## Worksheet
UC-CAM10PRO-MA1
Camera
Pixels | 8.46M
Разрешение | 4K UHD
Supported resolutions | 2160p/30fps, 1440p/30fps, 1080p/30fps
Diagonal field of view (dFoV) | 120°
Focus mode | fixed
Focus distance | 8m
Aperture | 2.5
Zoom | 5x digital zoom
White balance | yes
Exposure | yes
Backlight compensation | да
AutoFraming | да
Number of camera position presets | 1
Audio
Number of microphone arrays | 8
Voice pickup distance | 8m
Voice pickup angle | 180°
Automatic tracking | да
Noise reduction | да
Automatic gain control | да
Connectivity
Camera | USB Type-C
Host | USB v.3.0
Microphone
Number of microphone arrays | x8
Voice pickup range | 8m (radius)
Connectivity & Button operations
USB Type C | x1
МЕХАНИЧЕСКИЕ ХАРАКТЕРИСТИКИ
Угол наклона экрана | ≤15°
Вращение | 360°
Privacy shutter | yes
6.АКСЕССУАРЫ
Кабели | USB 2.0 (type A to C)
Пульт ДУ | да (батарейки в комплекте)
Power adapter | да
Стандарты
Сертификаты | CE, FCC-B, RoHS support, ErP, WEEE, REACH
РАЗМЕР / ВЕС
Размер продукта Ш x В x Г | 300. x 85 x 100мм
Размер коробки Ш x В x Г | 300 x 84 x 100мм
Вес (без упаковки) | 0.346кг
Вес (с упаковкой) | 1кг
EAN код | 4948570033157
РАЗМЕР / ВЕС
Размер продукта Ш x В x Г | 300. x 85 x 100мм
Размер коробки Ш x В x Г | 300 x 84 x 100мм
Вес (без упаковки) | 0.346кг
Вес (с упаковкой) | 1кг
EAN код | 4948570033157