## Worksheet
DS3002C-B1
Technical specification
Type | gas spring desk mount for desktop monitor
Number of screens | 2
Desk monut | desk clamp or desk grommet
Screen size | 10'' - 27''
Height adjustment | 0 - 410mm
Screen rotation | PIVOT 90°
Tilt | -85° - 15°
Swivel | 360°
Max weight capacity | 5kg / монитор
VESA minimum | 75 x 75mm
VESA maximum | 100 x 100mm
Technical specification
Type | gas spring desk mount for desktop monitor
Number of screens | 2
Desk monut | desk clamp or desk grommet
Screen size | 10'' - 27''
Height adjustment | 0 - 410mm
Screen rotation | PIVOT 90°
Tilt | -85° - 15°
Swivel | 360°
Max weight capacity | 5kg / монитор
VESA minimum | 75 x 75mm
VESA maximum | 100 x 100mm