## Worksheet
DS1002C-B1
Technical specification
Type | desk mount for desktop monitor
Number of screens | 2
Desk monut | desk clamp
Screen size | 10'' - 30''
Height adjustment | 200 - 400mm
Screen rotation | PIVOT 90°
Tilt | -85° - 15°
Swivel | 180°
Max weight capacity | 10kg / монитор
VESA minimum | 75 x 75mm
VESA maximum | 100 x 100mm
Technical specification
Type | desk mount for desktop monitor
Number of screens | 2
Desk monut | desk clamp
Screen size | 10'' - 30''
Height adjustment | 200 - 400mm
Screen rotation | PIVOT 90°
Tilt | -85° - 15°
Swivel | 180°
Max weight capacity | 10kg / монитор
VESA minimum | 75 x 75mm
VESA maximum | 100 x 100mm