## Worksheet
UC-CAM10PRO-1
Camera
Pixels | 8,46M
Nativní rozlišení | 4K UHD
Supported resolutions | 2160p/30fps, 1440p/30fps, 1080p/30fps
Diagonal field of view (dFoV) | 120°
Focus mode | fixed
Focus distance | 8m
Aperture | 2.5
Zoom | 5x digital zoom
White balance | ano
Exposure | ano
Backlight compensation | ano
AutoFraming | ano
Dźwięk
Number of microphone arrays | 2
Voice pickup distance | 4m
Voice pickup angle | 180°
Noise reduction | ano
Automatic gain control | ano
Connectivity
Camera | USB Type-C
Host | USB v.3.0
Microphone
Number of microphone arrays | x2
Voice pickup range | 4m (radius)
Connectivity & Button operations
USB Type C | x1
MECHANICKÉ ČÁSTI
Úhel náklonu | ≤14°
Otočný ( | 360°
Privacy shutter | yes
ZAHRNUTÉ PŘÍSLUŠENSTVÍ
Kabely | USB 2.0 (type A to C)
Anti peeping cover | ano
Dálkové ovládání | ano (včetně baterie)
Power adapter | ano
UDRŽITELNOST
Předpisy | CE, RoHS support, ErP, WEEE, REACH, UKCA
ROZMĚRY / HMOTNOST
Rozměry výrobku Š x V x D | 80 x 75 x 53mm
Rozměry balení Š x V x D | 162 x 124 x 90mm
Váha (bez balení) | 0.21kg
Váha (s balením) | 0.5kg
EAN code | 4948570033140
ROZMĚRY / HMOTNOST
Rozměry výrobku Š x V x D | 80 x 75 x 53mm
Rozměry balení Š x V x D | 162 x 124 x 90mm
Váha (bez balení) | 0.21kg
Váha (s balením) | 0.5kg
EAN code | 4948570033140