## Worksheet
UC-CAM10PRO-MA1
Camera
Pixels | 8.46M
Nativní rozlišení | 4K UHD
Supported resolutions | 2160p/30fps, 1440p/30fps, 1080p/30fps
Diagonal field of view (dFoV) | 120°
Focus mode | fixed
Focus distance | 8m
Aperture | 2.5
Zoom | 5x digital zoom
White balance | ano
Exposure | ano
Backlight compensation | ano
AutoFraming | ano
Number of camera position presets | 1
Dźwięk
Number of microphone arrays | 8
Voice pickup distance | 8m
Voice pickup angle | 180°
Automatic tracking | ano
Noise reduction | ano
Automatic gain control | ano
Connectivity
Camera | USB Type-C
Host | USB v.3.0
Microphone
Number of microphone arrays | x8
Voice pickup range | 8m (radius)
Connectivity & Button operations
USB Type C | x1
MECHANICKÉ ČÁSTI
Úhel náklonu | ≤15°
Otočný ( | 360°
Privacy shutter | yes
ZAHRNUTÉ PŘÍSLUŠENSTVÍ
Kabely | USB 2.0 (type A to C)
Dálkové ovládání | ano (včetně baterie)
Power adapter | ano
UDRŽITELNOST
Předpisy | CE, FCC-B, RoHS support, ErP, WEEE, REACH
ROZMĚRY / HMOTNOST
Rozměry výrobku Š x V x D | 300. x 85 x 100mm
Rozměry balení Š x V x D | 300 x 84 x 100mm
Váha (bez balení) | 0.346kg
Váha (s balením) | 1kg
EAN code | 4948570033157
ROZMĚRY / HMOTNOST
Rozměry výrobku Š x V x D | 300. x 85 x 100mm
Rozměry balení Š x V x D | 300 x 84 x 100mm
Váha (bez balení) | 0.346kg
Váha (s balením) | 1kg
EAN code | 4948570033157