## Worksheet
OPC51204BC-1
Device
Type | OPS slot PC
CPU | Intel® Core™ i5-12450H (12th Gen), TPM 2.0 (Trusted Platform Module)
RAM | DDR4 3200MHz 8GB, Max. 32GB
SSD | PCle 256GB M.2
Graphics | Integrated Intel® Iris® UHD Graphics for 12th Gen
Chipset | Intel®
Sound card | Integrated High Definition 100B Audio Stereo
Networking | 10/100/1000M Adapter
WiFi | 802.11 a/b/g/n/ac/ax (Wifi 6)
Bluetooth | 5.2
Operating system | Windows 11 IoT Enterprise
LAN (RJ45) | x1
USB | 3.0 x4, 3.2 (Type C) x1 (Not support DP Alt mode)
DisplayPort Out | x1, DP1.4 (Max resolution 3840 x 2160 60Hz)
HDMI Out | x1, HDMI2.0 (Max resolution 3840 x 2160 60Hz)
Microphone In | x1
Audio | 1x Zvukový výstup
POWER-MANAGEMENT
Odběr energie: | 80.7W typisch, 2.9W odpočinek
ROZMĚRY / HMOTNOST
Rozměry výrobku | 180 x 119 x 30mm
Rozměry balení Š x V x D | 260 x 192 x 72mm
Váha (bez balení) | 0.60kg
Váha (s balením) | 0.957kg
EAN code | 4948570033331
ROZMĚRY / HMOTNOST
Rozměry výrobku | 180 x 119 x 30mm
Rozměry balení Š x V x D | 260 x 192 x 72mm
Váha (bez balení) | 0.60kg
Váha (s balením) | 0.957kg
EAN code | 4948570033331