## Worksheet
UC CAM120ULB-1
Camera
Pixels | 12M
Nativní rozlišení | 4K UHD
Supported resolutions | 2160p/30fps, 1440p/30fps, 1080p/30fps
Diagonal field of view (dFoV) | 120°
Focus mode | fixed
Focus distance | 2m
Zoom | 5x digital zoom
AutoFraming | ano
Number of camera position presets | 3
Dźwięk
Number of microphone arrays | 6
Voice pickup distance | 8m
Adaptive echo canceller | ano
Automatic tracking | ano
Noise reduction | ano
Automatic gain control | ano
Dereverberation | ano
Reproduktory | 1 x 8W
Connectivity
Camera | USB Type-C
Audio In/Out | x1
ZAHRNUTÉ PŘÍSLUŠENSTVÍ
Kabely | USB 2.0 (type A to C)
Wall mount | ano
Anti peeping cover | ano
Dálkové ovládání | ano (včetně baterie)
Power adapter | ano
UDRŽITELNOST
Předpisy | CE, RoHS support, ErP, WEEE, REACH
ROZMĚRY / HMOTNOST
Rozměry výrobku Š x V x D | 462 x 76 x 93mm
Rozměry balení Š x V x D | 538 x 160 x 169mm
Váha (bez balení) | 1kg
Váha (s balením) | 2.3kg
EAN code | 4948570032983
ROZMĚRY / HMOTNOST
Rozměry výrobku Š x V x D | 462 x 76 x 93mm
Rozměry balení Š x V x D | 538 x 160 x 169mm
Váha (bez balení) | 1kg
Váha (s balením) | 2.3kg
EAN code | 4948570032983