## Worksheet
UC SPK01M
Speaker
Maximum sound pressure level | 85dB
Distortion | ≦1%
Signal to noise ratio | 75dB
Frequency range | 150Hz ~ 16kHz
Microphone
Number of microphone arrays | x3
Voice pickup range | 3m (radius)
Frequency range | 150Hz ~ 7.5kHz
Connectivity & Button operations
USB Type C | x1 (Audio In/Out, Charge 5V/2A)
AUX | x1 (In/Out, 3.5mm)
Bluetooth | 4.2+EDR
Buttons | Bluetooth Speakerphone for meeting rooms
Accessories & Battery
Bluetooth receiver | ano
Kabel USB (typ A do C) | ano
Audio cable | ano
Battery capacity | 7.4V/2200mAh
Charging | wired 5V/2A
Battery life on a single charge | 8 hours
UDRŽITELNOST
Předpisy | CE, RoHS support, ErP, WEEE, REACH
ROZMĚRY / HMOTNOST
Váha (bez balení) | 0.39kg
EAN code | 4948570033034
ROZMĚRY / HMOTNOST
Váha (bez balení) | 0.39kg
EAN code | 4948570033034