## Worksheet
SPC51001BC-1
Device
Type | slot PC
CPU | Intel® Core™ i5-10400, TPM 2.0 (Trusted Platform Module)
RAM | 8GB DDR4
SSD | 256GB M.2
Graphics | Intel® HD Graphics UHD630
Chipset | Intel® H410
Sound card | Cmedia HS-100B
Networking | 10/100/1000M Adapter
WiFi | 802.11/a/b/g/n/ac/ax (M.2) (2.4GHz/5GHz)
Bluetooth | 5.2
Operating system | Win 10 IoT Enterprise 64-bit, Windows 11 compatible
LAN (RJ45) | x1
USB | 3.0 x4, 3.1 (Type C) x1, 2.0 x2
DisplayPort Out | x1
HDMI Out | x1
Microphone In | x1
POWER-MANAGEMENT
Napájecí zdroj: | interní
Napájení | AC AC - 100V, 240/V, 50Hz
Odběr energie: | 105W typisch, 5W odpočinek
ROZMĚRY / HMOTNOST
Rozměry výrobku Š x V x D | 265.3 x 34.9 x 246.2mm
Rozměry balení Š x V x D | 317 x 103 x 358mm
Váha (bez balení) | 1.95kg
Váha (s balením) | 3.25kg
EAN code | 4948570033065
ROZMĚRY / HMOTNOST
Rozměry výrobku Š x V x D | 265.3 x 34.9 x 246.2mm
Rozměry balení Š x V x D | 317 x 103 x 358mm
Váha (bez balení) | 1.95kg
Váha (s balením) | 3.25kg
EAN code | 4948570033065