## Worksheet
SDM31201BC-1L
Device
Type | SDM-L Slot PC
CPU | Intel® i3-1220P
RAM | 8GB DDR4
SSD | 256GB M.2
Graphics | Intel® UHD Graphics for 12th Gen Processors
Chipset | Intel®
Tarjeta de sonido | Integrated High Definition Audio
Networking | 10/100/1000M Adapter
WiFi | 802.11 a/b/g/n/ac/ax (M.2 NVME)
Bluetooth | 5.3
Sistema operativo | Windows 11 loT Enterprise (SAC) 64Bit
interfaces / conectores / controladores
Conector de salida | USB-C x2 (DP 1.4 Alt mode, 4K @60Hz) HDMI x1 (2.0, 4K @60Hz)
USB A | x4 (v.3.2 Gen1, 5Gbit)
USB-C | x2 (v.3.2 Gen1, 5Gbit)
Conector de auriculares | (Audio & microphone)
LAN | x1 (RJ45)
Gestión de energía
Gestión de energía | 72W typical, Modo en espera 0.5W
Dimensiones / Peso
Producto dimensiones | 195 x 110 x 25mm
Peso (sin caja) | 0.4kg
Peso (con caja) | 0.61kg
Código EAN | 4948570033348
Dimensiones / Peso
Producto dimensiones | 195 x 110 x 25mm
Peso (sin caja) | 0.4kg
Peso (con caja) | 0.61kg
Código EAN | 4948570033348