## Worksheet
ProLite TF4637MSC-B1AG
Características de la pantalla
Diagonal | 46", 116.8cm
Pantalla | AMVA3 LED-Backlit, AG80 Coated Glass
Resolución nativa | 1920 x 1080 (Full HD 1080p, 2.1 megapixel)
Relación de aspecto | 16:9
Brillo | 500 cd/m²
Brillo | 420 cd/m² con touch pantalla
Transmisión de luz | 84%
Contraste estático | 4 000:1
Contraste avanzado | 0M:1
Tiempo de respuesta (GTG) | 6.5ms
Área de visualización | horizontal/vertical: 178°/178°, derecho/izquierdo: 89°/89°, arriba/abajo: 89°/89°
Soporte de Color | 16.7mln
Sincronización horizontal | 31,47 - 67.5kHz
Área de visualización h x v | 1018.08 x 572.67mm, 40.1 x 22.5"
Pixel pitch | 0.53025mm
Bisel color y acabado | negro
Táctilidad
Tecnología Touchscreen | proyectiva capacitiva
Método táctil | dedo
Touch interface | USB
Sistemas operativos compatibles | All iiyama monitors are Plug & Play and compatible with Windows and Linux. For details regarding the supported OS for the touch models, please refer to the driver instruction file available in the downloads section.
interfaces / conectores / controladores
Conector de entrada analógica | VGA x1
Conector de entrada digital | DVI x1 HDMI x1
Salida de audio | Altavoces 2 x 7W
USB HUB | x0
Caracteristicas
Opratividad | 20/7
GENERAL
OSD idioma | EN, DE, FR, ES, IT, PT, CN, RU, JP, CZ, NL, PL
Controles | Power, Scroll up/ Volume+, Scroll down/ Volume-, Auto/Exit, Input Select/OK, Menu
Los controles de usuario | contrast, brightness, colour settings, display adjust (aspect ratio, gamma, sharpness, H. position, V. position, clock, phase, auto adjust) other settings (language, OSD time out, volume, mute, fan, anti image retention, opening logo, factory reset) input source, information
Plug&Play | DDC2B, Mac OSX
ASPECTOS MECÁNICOS
Orientación | Horizontal, vertical, boca arriba
ACCESSORIES INCLUDED
Cable | de alimentación, VGA, USB
Touch pen | x1
Guía | guía de inicio rápido, guía de seguridad
Mando a distancia | sí
Gestión de energía
Unidad de fuente de alimentación | interno
Fuente de alimentación | AC 100 - 240V, 50/60Hz
Gestión de energía | 90W typical, Modo en espera 0.5W, Modo apagado 0.5W
SOSTENIBILIDAD
Certificados | CE, TÜV-Bauart, RoHS support, ErP, WEEE, CU, REACH
Clase de eficiencia energética | B
REACH SVHC | por encima de 0.1% de plomo
Dimensiones / Peso
Producto dimensiones W x H x D | 1100 x 654.5 x 89mm
Peso (sin caja) | 34kg