## Worksheet
ProLite TF3222MC-B1
Características de la pantalla
Diseño | Open Frame
Diagonal | 31.5", 80cm
Pantalla | AMVA3 Edge LED
Resolución nativa | 1920 x 1080 (2.1 megapixel Full HD)
Relación de aspecto | 16:9
Brillo | 500 cd/m²
Brillo | 425 cd/m² con touch pantalla
Transmisión de luz | 85%
Contraste estático | 3000:1
Tiempo de respuesta (GTG) | 8ms
Área de visualización | horizontal/vertical: 178°/178°, derecho/izquierdo: 89°/89°, arriba/abajo: 89°/89°
Soporte de Color | 16.7mln
Sincronización horizontal | 31.47 - 67.5kHz
Área de visualización h x v | 698.4 x 392.8mm, 27.5 x 15.5"
Pixel pitch | 0.364mm
Bisel color y acabado | negro, mate
Táctilidad
Tecnología Touchscreen | proyectiva capacitiva
Puntos de contacto | 10 (HID, only with supported OS)
Método táctil | pluma, dedo, guante (latex)
Touch interface | USB
Sistemas operativos compatibles | All iiyama monitors are Plug & Play and compatible with Windows and Linux. For details regarding the supported OS for the touch models, please refer to the driver instruction file available in the downloads section.
interfaces / conectores / controladores
Conector de entrada analógica | VGA x1
Conector de entrada digital | DVI x1
Caracteristicas
Opratividad | 20/7
Espesor del vidrio | 2.8mm
Protección contra el agua y el polvo | IP54 (front)
Bloqueo de teclas OSD | si
GENERAL
OSD idioma | EN, DE, FR, ES, IT, RU, NL, PL
Controles | Menu, Scroll up/ Left, Scroll down/ Right, Return/ Exit/ Input, Power
Los controles de usuario | picture (backlight, brightness, contrast, sharpness), display (auto adjustment, H. position, V. position, clock, phase), colour (temp, picture mode), advanced (aspect, image retention, OSD rotation, opening logo), input, other (reset, OSD time, OSD H. position, OSD V. position, language), information
Plug&Play | DDC2B
ASPECTOS MECÁNICOS
Orientación | Horizontal, vertical
Montaje VESA | 200 x 200mm
ACCESSORIES INCLUDED
Cable | de alimentación, VGA, USB
Guía | guía de inicio rápido, guía de seguridad
Gestión de energía
Unidad de fuente de alimentación | interno
Fuente de alimentación | AC 100 - 240V, 50/60Hz
Gestión de energía | 48W typical, Modo en espera 1.5W, Modo apagado 1.5W
SOSTENIBILIDAD
Certificados | CE, TÜV-Bauart, RoHS support, ErP, WEEE, CU, cULus, REACH
REACH SVHC | por encima de 0.1% de plomo
Dimensiones / Peso
Producto dimensiones W x H x D | 748.5 x 450 x 62mm
Peso (sin caja) | 12.5kg
Código EAN | 4948570114825
Dimensiones / Peso
Producto dimensiones W x H x D | 748.5 x 450 x 62mm
Peso (sin caja) | 12.5kg
Código EAN | 4948570114825