## Worksheet
ProLite LH5582SB-B1
Características de la pantalla
Diseño | Ultra thin bezel
Diagonal | 54.6", 138.8cm
Pantalla | IPS LED, matte finish, opacidad 10%
Resolución nativa | 1920 x 1080 (2.1 megapixel Full HD)
Relación de aspecto | 16:9
Brillo | 700 cd/m²
Contraste estático | 1300:1
Tiempo de respuesta (GTG) | 8ms
Área de visualización | horizontal/vertical: 178°/178°, derecho/izquierdo: 89°/89°, arriba/abajo: 89°/89°
Soporte de Color | 1.07B 10bit (8bit + Hi-FRC)
Sincronización horizontal | 30 - 83kHz
Área de visualización h x v | 1209.6 x 680.4mm, 47.6 x 26.8"
Pixel pitch | 0.63mm
Bisel color y acabado | negro, mate
interfaces / conectores / controladores
Conector de entrada analógica | VGA x1 RCA video x1
Conector de entrada digital | DVI x1 HDMI x2 DisplayPort x1
Entrada de audio | Mini jack x1
Entrada de control del monitor | RS-232c x1 RJ45 (LAN) x1 IR x1
Conector de salida digital | DisplayPort x1 (v.1.2 Daisy Chain multi-stream)
Salida de audio | Mini jack x1 RCA (L/R) x1 Altavoces 2 x 10W
Monitor controles de salida | RS-232c x1 Bucle IR x1 ranura OPS x1 (El Slot Intel OPS 80 pin, no es compatible con OPS-C)
HDCP | si
Puertos USB | x1 (v.2.0)
Caracteristicas
Extra | handles
Opratividad | 24/7
pared de video / conexión en cadena | si
Reproducción multimedia | si
Carcasa (bisel) | metal
GENERAL
OSD idioma | EN, DE, FR, ES, IT, PT, CN, RU, JP, CZ, NL, PL
Los controles de usuario | picture (picture style, restore style, backlight, colour, sharpness, noise reduction, MPEG artifact reduction, digital crystal clear, advanced, game or computer, format and edges) sound (sound style, restore style, bass, treble, balance, surround mode, audio out, advanced) tiling (enable, H. monitors, V. monitors, position, frame comp.) general settings (menu language, monitor ID, auto search, clock, scheduling, sleep timer, easylink, auto adjust, local KB lock, RC lock, pixel shift, smart power, wake on lan, switch on state, LED, switch delay, logo, APM, information OSD, displayport ver. network control port, factory settings) network settings (view network settings, network configuration, static IP configuration, digital media renderer-DMR, network name)
Plug&Play | DDC2B, Mac OSX
ASPECTOS MECÁNICOS
Orientación | Horizontal, vertical
Montaje VESA | 400 x 400mm
ACCESSORIES INCLUDED
Cable | de alimentación, DVI, HDMI, mDP - DP, DP, RS-232c
Guía | guía de inicio rápido, guía de seguridad
Mando a distancia | sí (pilas incluidas)
Gestión de energía
Unidad de fuente de alimentación | interno
Fuente de alimentación | AC 100 - 240V, 50/60Hz
Gestión de energía | 145W typical, Modo en espera 0.5W, Modo apagado 0.5W
SOSTENIBILIDAD
Certificados | CE, TÜV-Bauart, EAC, RoHS support, ErP, WEEE, REACH
Clase de eficiencia energética (Regulation (EU) 2017/1369) | G
Clase de eficiencia energética | B
REACH SVHC | por encima de 0.1% de plomo
Dimensiones / Peso
Producto dimensiones W x H x D | 1228.5 x 699.5 x 71.0mm
Peso (sin caja) | 24.7kg
Código EAN | 4948570115884