## Worksheet
ProLite T2453MTS-B1
Características de la pantalla
Diagonal | 23.6", 59.8cm
Pantalla | VA LED-backlit
Resolución nativa | 1920 x 1080 (2.1 megapixel Full HD)
Relación de aspecto | 16:9
Brillo | 250 cd/m²
Brillo | 220 cd/m² con touch pantalla
Transmisión de luz | 88%
Contraste estático | 3000:1
Contraste avanzado | 12M:1
Tiempo de respuesta (GTG) | 4ms
Área de visualización | horizontal/vertical: 178°/ 178°, derecho/izquierdo: 89°/89°, arriba/abajo: 89°/89°
Soporte de Color | 16.7mln
Sincronización horizontal | 30 - 80kHz
Área de visualización h x v | 521.3 x 293.2mm, 20.5 x 11.5"
Pixel pitch | 0.272mm
Bisel color y acabado | negro, mate
Táctilidad
Tecnología Touchscreen | óptico
Puntos de contacto | 2 (HID, only with supported OS)
Método táctil | pluma, dedo, guante
Touch interface | USB
Sistemas operativos compatibles | All iiyama monitors are Plug & Play and compatible with Windows and Linux. For details regarding the supported OS for the touch models, please refer to the driver instruction file available in the downloads section.
interfaces / conectores / controladores
Conector de entrada analógica | VGA x1
Conector de entrada digital | DVI x1 HDMI x1
Salida de audio | Altavoces 2 x 2W
HDCP | si
USB HUB | x2 (2.0)
Caracteristicas
Espesor del vidrio | 1.85mm
Dureza del vidrio | 8H
Bloqueo de teclas OSD | si
GENERAL
OSD idioma | EN, DE, FR, ES, IT, RU, JP, CZ, NL, PL
Controles | Power, Menu/ Enter, Scroll up/ Audio, Scroll down/ ECO, Input/ Exit
Los controles de usuario | auto adjust, picture adjust (brightness, contrast, ECO, Blue Light Reducer, ACR, OD, gamma, X-res technology), geometry (H. position, V. position, pixel clock, phase), colour settings (colour temperature, user preset, hue, saturation, i-Style colour), OSD (OSD H. position, OSD V. position, OSD time, after AC cut), language, recall, miscellaneous (sharp and soft, video mode adjust, opening logo, DDC/CI, display information), input source, audio settings (volume, mute audio, audio input)
Comodidad | preparado para Kensington-lock™
Reductor de luz azul | si
Plug&Play | DDC/CI, DDC2B
ASPECTOS MECÁNICOS
Ángulo de inclinación | 73° arriba; 3° abajo
Montaje VESA | 100 x 100mm
ACCESSORIES INCLUDED
Cable | de alimentación (1.8m), USB (1.8m), HDMI (1.8m)
Guía | guía de inicio rápido, guía de seguridad
Gestión de energía
Unidad de fuente de alimentación | interno
Fuente de alimentación | AC 100 - 240V, 50/60Hz
Gestión de energía | 23W typical, Modo en espera 0.26W, Modo apagado 0.23W
SOSTENIBILIDAD
Certificados | CB, CE, TÜV-Bauart, EAC, RoHS support, ErP, WEEE, REACH
Clase de eficiencia energética (Regulation (EU) 2017/1369) | E
Clase de eficiencia energética | A
REACH SVHC | por encima del 0,1%: plomo, monóxido de plomo, ácido bórico
Dimensiones / Peso
Producto dimensiones W x H x D | 571 x 387.5 x 220.5mm
Peso (sin caja) | 6kg
Código EAN | 4948570116508