## Worksheet
ProLite TH6564MIS-B2AG
Características de la pantalla
Diagonal | 65", 164cm
Pantalla | AMVA3 LED, AG Coated Glass
Resolución nativa | 1920 x 1080 (Full HD 1080p, 2.1 megapixel)
Relación de aspecto | 16:9
Brillo | 450 cd/m²
Brillo | 400 cd/m² con touch pantalla
Transmisión de luz | 88%
Contraste estático | 4 000:1 con touch pantalla
Contraste avanzado | 0M:1
Tiempo de respuesta (GTG) | 8ms
Área de visualización | horizontal/vertical: 178°/178°, derecho/izquierdo: 89°/89°, arriba/abajo: 89°/89°
Soporte de Color | 1.07B 10bit (8bit + Hi-FRC)
Sincronización horizontal | 30 - 83kHz
Área de visualización h x v | 1428.48 x 803.52mm, 56.2 x 31.6"
Pixel pitch | 0.744mm
Bisel color y acabado | negro, mate
Táctilidad
Tecnología Touchscreen | Infrarrojo
Método táctil | pluma, dedo
Touch interface | USB
Sistemas operativos compatibles | All iiyama monitors are Plug & Play and compatible with Windows and Linux. For details regarding the supported OS for the touch models, please refer to the driver instruction file available in the downloads section.
interfaces / conectores / controladores
Conector de entrada analógica | VGA x1 RCA video x1
Conector de entrada digital | DVI x1 HDMI x1 DisplayPort x1
Salida de audio | Altavoces 2 x 12W
USB HUB | x0
Caracteristicas
Opratividad | 18/7
Sensor de brillo | si
GENERAL
OSD idioma | EN, DE, FR, ES, IT, PT, CN, RU, JP, CZ, NL, PL
Los controles de usuario | picture (picture mode, backlight, contrast, brightness, chroma, phase, sharpness, colour temp., noise reduction, film mode, reset), sound (sound mode, treble, bass, balance, surround, speaker, audio source, reset), screen (PAP setting, display wall, aspect, adjust screen, freeze, touch feature), setting (language, schedule, power save, control setting, network settings, set monitor ID, HDMI control, advanced, information, reset)
Plug&Play | DDC2B, Mac OSX
ASPECTOS MECÁNICOS
Orientación | Horizontal, vertical
Montaje VESA | 400 x 400mm
ACCESSORIES INCLUDED
Cable | de alimentación, VGA, USB
Touch pen | x1
Guía | guía de inicio rápido, guía de seguridad
Mando a distancia | sí
Gestión de energía
Unidad de fuente de alimentación | interno
Fuente de alimentación | AC 100 - 240V, 50/60Hz
Gestión de energía | 255W typical, Modo en espera 0,5W, Modo apagado 0,5W
SOSTENIBILIDAD
Certificados | CB, CE, TÜV-Bauart, RoHS support, ErP, WEEE, CU, REACH
Clase de eficiencia energética | C
REACH SVHC | por encima de 0.1% de plomo
Dimensiones / Peso
Producto dimensiones W x H x D | 1521 x 833 x 111mm
Peso (sin caja) | 64.1kg