## Worksheet
G-Master GB2770HSU-B5
DISPLAY CHARACTERISTICS
Diagonal | 27", 68.6cm
Panel | Fast IPS IGZO, matte finish
Native resolution | 1920 x 1080 @165Hz (2.1 megapixel Full HD, DisplayPort)
Aspect ratio | 16:9
Panel brightness | 250 cd/m²
Static contrast | 1100:1
Advanced contrast | 80M:1
Response time (MPRT) | 0.8ms
Viewing zone | horizontal/vertical: 178°/178°, right/left: 89°/89°, up/down: 89°/89°
Colour support | 16.7mln 8bit
Horizontal Sync | 15 - 195kHz
Viewable area W x H | 598 x 336.5mm, 23.5 x 13.2"
Pixel pitch | 0.311mm
Colour | matte, black
INTERFACES / CONNECTORS / CONTROLS
Signal input | HDMI x1 (max. 1920 x 1080 @144Hz) DisplayPort x1 (max. 1920 x 1080 @165Hz)
USB HUB | x2 (v.2.0 DC5V, 500mA)
HDCP | yes
Headphone connector | yes
FEATURES
Blue light reducer | yes
Flicker free | yes
Adaptive Sync support | FreeSync Premium - HDMI: 1920 x 1080 @48-144Hz, DP: 1920 x 1080 @48-165Hz
OSD languages | EN, DE, FR, ES, IT, PT, RU, JP, CZ, NL, PL
Control buttons | Signal select/ Exit, +/ Volume, -/ i-Style Colour, Menu, Power
User controls | picture adjust (contrast, brightness, overdrive, ACR, ECO, blue light reducer, Black Tuner, MBR, gamma), input select, audio adjust (volume, mute), store user settings, colour settings (colour temperature, 6-Axis, user preset), image adjust (i-Style colour, X-Res Technology, sharp & soft, HDMI range, direct drive mode, video mode adjust), language, setup menu (OSD H. position, OSD V. position, OSD time out, opening logo, AMD FreeSync Premium, LED), display information, reset
Speakers | 2 x 2W
Convenience | Kensington-lock™ prepared, DDC2B, Mac OSX
MECHANICAL
Display position adjustments | height, tilt, pivot (rotation both sides)
Height adjustment | 150mm
Rotation (PIVOT function) | 90°
Swivel stand | 90°; 45° left; 45° right
Tilt angle | 23° up; 5° down
VESA mounting | 100 x 100mm
Cable management system | yes
ACCESSORIES INCLUDED
Cables | power, USB, HDMI, DP
Other | quick start guide, safety guide
POWER MANAGEMENT
Power supply unit | internal
Power supply | AC 100 - 240V, 50/60Hz
Power usage | 22W typical, 0.5W stand by, 0.3W off mode
SUSTAINABILITY
Regulations | CE, TÜV-Bauart, EAC, PSE, RoHS support, ErP, WEEE, VCCI, REACH, UKCA
Energy efficiency class (Regulation (EU) 2017/1369) | E
REACH SVHC | above 0.1%: Lead
DIMENSIONS / WEIGHT
Product dimensions W x H x D | 612.5 x 406(556) x 252mm
Box dimensions W x H x D | 690 x 455 x 168mm
Weight (without box) | 5.4kg
Weight (with box) | 7.5kg
EAN code | 4948570121403
DIMENSIONS / WEIGHT
Product dimensions W x H x D | 612.5 x 406(556) x 252mm
Box dimensions W x H x D | 690 x 455 x 168mm
Weight (without box) | 5.4kg
Weight (with box) | 7.5kg
EAN code | 4948570121403