## Worksheet
G-Master GB3467WQSU-B5
DISPLAY CHARACTERISTICS
Diagonal | 34", 86.4cm
Panel | VA LED, matte finish
Curved | 1500R
Native resolution | 3440 x 1440 @165Hz (4.9 megapixel UWQHD, DisplayPort)
Aspect ratio | 21:9
Panel brightness | 550 cd/m²
Static contrast | 3000:1
Advanced contrast | 80M:1
Response time (MPRT) | 0.4ms
Viewing zone | horizontal/vertical: 178°/178°, right/left: 89°/89°, up/down: 89°/89°
Colour support | 16.7mln 8bit
Horizontal Sync | 30 - 160kHz
Viewable area W x H | 797.22 x 333.72mm, 31.4 x 13.1"
Pixel pitch | 0.232mm
Colour | matte, black
INTERFACES / CONNECTORS / CONTROLS
Signal input | HDMI x2 (v.2.0, max. 3440 x 1440 @100Hz) DisplayPort x2 (v.1.4, max. 3440 x 1440 @165Hz)
USB HUB | x4 (v.3.2 (Gen 1, 5Gbit; DC5V, 900mA))
HDCP | yes
Headphone connector | yes
FEATURES
Blue light reducer | yes
Flicker free | yes
Adaptive Sync support | FreeSync Premium - HDMI: 3440 x 1440 @48-100Hz, DP: 3440 x 1440 @48-165Hz
HDR | 400
OSD languages | EN, DE, FR, ES, IT, PT, RU, JP, CZ, NL, PL
Control buttons | joystick controller: Push (Menu), Up, Down, Left (i-Style Colour), Right (Blue Light Reducer) & buttons: Input, Volume+, Volume-, Power
User controls | picture adjust (contrast, brightness, OD, ACR, ECO, blue light reducer, black tuner, MBR, gamma), input select, audio adjust (volume, mute), store user settings, colour settings (colour temp., 6-Axis, user preset), image adjust (i-Style Colour, X-Res Technology, sharp and soft, HDMI RGB range, direct drive mode, video mode adjust), language, setup menu (OSD H. position, OSD V. position, OSD time, opening logo, HDR, FreeSync Premium, LED, DDC/CI, USB standby mode), display information, reset
Speakers | 2 x 2W
Convenience | Kensington-lock™ prepared, DDC2B, Mac OSX
MECHANICAL
Display position adjustments | height, tilt
Height adjustment | 150mm
Tilt angle | 23° up; 5° down
VESA mounting | 100 x 100mm
ACCESSORIES INCLUDED
Cables | power, USB, HDMI, DP
Other | quick start guide, safety guide
POWER MANAGEMENT
Power supply unit | internal
Power supply | AC 50 - 60V, 100/240Hz
Power usage | 66W typical, 0.5W stand by, 0.3W off mode
SUSTAINABILITY
Regulations | CE, TÜV-Bauart, EAC, PSE, RoHS support, ErP, WEEE, VCCI, REACH, UKCA
Energy efficiency class (Regulation (EU) 2017/1369) | G
REACH SVHC | above 0.1%: Lead
DIMENSIONS / WEIGHT
Product dimensions W x H x D | 809.5 x 435 (585) x 290mm
Box dimensions W x H x D | 900 x 480 x 236mm
Weight (without box) | 12.4kg
Weight (without stand) | 9.4kg
EAN code | 4948570121427
DIMENSIONS / WEIGHT
Product dimensions W x H x D | 809.5 x 435 (585) x 290mm
Box dimensions W x H x D | 900 x 480 x 236mm
Weight (without box) | 12.4kg
Weight (without stand) | 9.4kg
EAN code | 4948570121427