## Worksheet
ProLite TF1615MC-B1
DISPLAY CHARACTERISTICS
Design | Open Frame
Diagonal | 15.6", 39.5cm
Panel | IPS
Native resolution | 1920 x 1080 (2.1 megapixel Full HD)
Aspect ratio | 16:9
Panel brightness | 450 cd/m²
Brightness | 405 cd/m² with touch
Light transmittance | 90%
Static contrast | 1000:1
Response time (BTB) | 25ms
Viewing zone | horizontal/vertical: 178°/178°, right/left: 89°/89°, up/down: 89°/89°
Horizontal Sync | 31.5 - 67.5kHz
Viewable area W x H | 345.2 x 194.6mm
Pixel pitch | 0.17925mm
Bezel colour and finish | black
TOUCH
Touch technology | projective capacitive
Touch points | 10 (HID, only with supported OS)
Touch method | stylus, finger, glove (latex)
Touch interface | USB
Supported operating systems | All iiyama monitors are Plug & Play and compatible with Windows and Linux. For details regarding the supported OS for the touch models, please refer to the driver instruction file available in the downloads section.
Through-Glass | 6mm
INTERFACES / CONNECTORS / CONTROLS
Analog signal input | VGA x1
Digital signal input | HDMI x1 DisplayPort x1
Audio output | Mini jack x1
HDCP | yes
FEATURES
Extra | anti-fingerprint coating, touch through-glass, foam seal
Glass hardness | 7H
60950 Ball drop test | yes
Water and dust protection | IP65 (front)
OSD key lock | yes
GENERAL
OSD languages | EN, DE, FR, ES, IT, CN, JP
Control buttons | menu,scroll up/ brightness, scroll down/ contrast, select, power
User controls | picture (contrast, brightness, H.position, V.position, H.size, phase, clock, auto adjust), advanced (colour temperature, sharpness), OSD (OSD timeout, OSD position, OSD H.position, OSD V.position, touch switch), option (reset, language, source select, display mode, factory)
Plug&Play | DDC2B
MECHANICAL
Orientation | landscape, portrait, face-up
VESA mounting | 100 x 100mm
Operation temperature range | 0°C - 40°C
Storage temperature range | - 20°C - 60°C
MTBF | 50000 hours
ACCESSORIES INCLUDED
Cables | power, USB, HDMI, DP
Guides | quick start guide, safety guide
Other | AC adapter, external control pad
POWER MANAGEMENT
Power supply unit | external
Power supply | DC 12 V
Power usage | 18W typical, 1.5W stand by, 0.3W off mode
SUSTAINABILITY
Regulations | CE, EAC, RoHS support, ErP, WEEE, cULus, REACH, UKCA
Energy efficiency class (Regulation (EU) 2017/1369) | E
REACH SVHC | above 0.1%: Lead
DIMENSIONS / WEIGHT
Product dimensions W x H x D | 398.5 x 246 x 42mm
Box dimensions W x H x D | 470 x 145 x 343mm
Weight (without box) | 2.5kg
Weight (with box) | 4.3kg
EAN code | 4948570121793