## Worksheet
G-Master GB2730QSU-B5
DISPLAY CHARACTERISTICS
Diagonal | 27", 68.5cm
Panel | TN LED, matte finish
Native resolution | 2560 x 1440 @75Hz (3.7 megapixel WQHD, DisplayPort)
Aspect ratio | 16:9
Panel brightness | 350 cd/m²
Static contrast | 1000:1
Advanced contrast | 80M:1
Response time (GTG) | 1ms
Viewing zone | horizontal/vertical: 170°/160°, right/left: 85°/85°, up/down: 80°/80°
Colour support | 16.7mln (sRGB: 99%; NTSC: 72%)
Horizontal Sync | 30 - 89kHz
Viewable area W x H | 596.7 x 335.7mm, 23.5 x 13.2"
Pixel pitch | 0.233mm
Colour | matte, black
INTERFACES / CONNECTORS / CONTROLS
Signal input | DVI x1 (max. 2560 x 1440 @60Hz) HDMI x1 (v.1.4, max. 2560 x 1440 @70Hz) DisplayPort x1 (v.1.2, max. 2560 x 1440 @75Hz)
USB HUB | x2 (v.3.2 (Gen 1, 5Gbit; DC5V, 900mA))
HDCP | yes
Headphone connector | yes
FEATURES
Blue light reducer | yes
Flicker free | yes
Adaptive Sync support | DisplayPort: @48-75Hz
OSD languages | EN, DE, FR, ES, IT, RU, JP, CZ, NL, PL
Control buttons | Power, Menu/ Select, Scroll up/ Volume, Scroll down/ ECO, Exit, Input
User controls | picture adjust (contrast, brightness, OverDrive, ACR, ECO, blue light reducer, black tuner, saturation, gamma), input select, audio adjust (volume, mute, audio input), store user setting, colour, image adjust (i-Style colour, sharp and soft, HDMI RGB range, video mode adjust), language, setup menu (OSD position, OSD time out, opening logo, FreeSync), display information, reset
Speakers | 2 x 2W
Convenience | Kensington-lock™ prepared, DDC2B, Mac OSX
MECHANICAL
Display position adjustments | height, pivot (rotation), swivel, tilt
Height adjustment | 150mm
Rotation (PIVOT function) | 90°
Swivel stand | 90°; 45° left; 45° right
Tilt angle | 23° up; 5° down
VESA mounting | 100 x 100mm
Cable management system | yes
ACCESSORIES INCLUDED
Cables | power, USB, HDMI, DP
Other | quick start guide, safety guide
POWER MANAGEMENT
Power supply unit | internal
Power supply | AC 100 - 240V, 50/60Hz
Power usage | 30W typical, 0.5W stand by, 0.3W off mode
SUSTAINABILITY
Regulations | CE, TÜV-GS, EAC, RoHS support, ErP, WEEE, REACH, UKCA
Energy efficiency class (Regulation (EU) 2017/1369) | F
REACH SVHC | above 0.1%: Lead
SUSTAINABILITY
Regulations | CE, TÜV-GS, EAC, RoHS support, ErP, WEEE, REACH, UKCA
Energy efficiency class (Regulation (EU) 2017/1369) | F
REACH SVHC | above 0.1%: Lead