## Worksheet
ProLite XUB2792HSC-B5
DISPLAY CHARACTERISTICS
Design | 3-side borderless
Diagonal | 27", 68.6cm
Panel | IPS LED, matte finish
Native resolution | 1920 x 1080 @75Hz (2.1 megapixel Full HD)
Aspect ratio | 16:9
Panel brightness | 250 cd/m²
Static contrast | 1000:1
Advanced contrast | 80M:1
Response time (GTG) | 4ms
Viewing zone | horizontal/vertical: 178°/178°, right/left: 89°/89°, up/down: 89°/89°
Colour support | 16.7mln (sRGB: 99%; NTSC: 72%)
Horizontal Sync | 30 - 85kHz
Viewable area W x H | 597.8 x 336.3mm, 23.5 x 13.2"
Pixel pitch | 0.311mm
Colour | matte, black
INTERFACES / CONNECTORS / CONTROLS
Signal input | HDMI x1 DisplayPort x1 USB-C x1 (Power delivery 65W)
USB HUB | x2 (v. 3.2 (Gen 1, 5Gbit; DC5V, 900mA))
HDCP | yes
Headphone connector | yes
USB-C | x1 (Power delivery 65W)
FEATURES
Blue light reducer | yes
Flicker free | yes
Extra | i-Style colour
OSD languages | EN, DE, FR, ES, IT, RU, JP, CZ, NL, PL
Control buttons | Power, Menu/Select, + / Volume, - / ECO, Exit, Input
User controls | picture adjust (brightness, contrast, ECO, blue light reducer, ACR, OD), colour (colour temp., user preset, i-style colour), OSD (OSD H. position, OSD V. position, OSD rotate, OSD time), language, recall, miscellaneous (sharp and soft, video mode adjust, opening logo, USB BC, MST, display information), input select (input source), audio (volume, mute)
Speakers | 2 x 2W
Convenience | Kensington-lock™ prepared, DDC2B, Mac OSX
MECHANICAL
Display position adjustments | height, swivel, tilt, pivot (rotation both sides)
Height adjustment | 150mm
Rotation (PIVOT function) | 90°
Swivel stand | 90°; 45° left; 45° right
Tilt angle | 23° up; 5° down
VESA mounting | 100 x 100mm
Cable management system | yes
ACCESSORIES INCLUDED
Cables | power, HDMI, USB-C
Other | quick start guide, safety guide
POWER MANAGEMENT
Power supply unit | internal
Power supply | AC 100 - 240V, 50/60Hz
Power usage | 20W typical, 0.5W stand by, 0.5W off mode
SUSTAINABILITY
Regulations | TCO Certified, CE, TÜV-GS, EAC, VCCI-B, PSE, RoHS support, ErP, WEEE, REACH, UKCA
TCO Certified | XUB2792HSC-B5 H
Energy efficiency class (Regulation (EU) 2017/1369) | E
REACH SVHC | above 0.1%: Lead
SUSTAINABILITY
Regulations | TCO Certified, CE, TÜV-GS, EAC, VCCI-B, PSE, RoHS support, ErP, WEEE, REACH, UKCA
TCO Certified | XUB2792HSC-B5 H
Energy efficiency class (Regulation (EU) 2017/1369) | E
REACH SVHC | above 0.1%: Lead