## Worksheet
ProLite XU3294QSU-B1
DISPLAY CHARACTERISTICS
Design | 3-side borderless
Diagonal | 31.5", 80cm
Panel | VA matrix, matte finish
Native resolution | 2560 x 1440 @75Hz (3.7 megapixel WQHD)
Aspect ratio | 16:9
Panel brightness | 250 cd/m²
Static contrast | 3000:1
Advanced contrast | 80M:1
Response time (GTG) | 4ms
Viewing zone | horizontal/vertical: 178°/178°, right/left: 89°/89°, up/down: 89°/89°
Colour support | 16.7mln (sRGB: 96%; NTSC: 72%)
Horizontal Sync | 30 - 120kHz
Viewable area W x H | 697.3 x 392.3mm, 27.5 x 15.4"
Pixel pitch | 272mm
Colour | matte, black
INTERFACES / CONNECTORS / CONTROLS
Signal input | HDMI x2 DisplayPort x1
USB HUB | x2 (v. 3.2 (Gen 1, 5Gbit; DC5V, 900mA))
HDCP | yes
Headphone connector | yes
FEATURES
Blue light reducer | yes
Flicker free | yes
Extra | i-style Colour
OSD languages | EN, DE, FR, ES, IT, RU, JP, CZ, NL, PL
Control buttons | Joystick Controller: Push (Power), Forward (i-Style colour/Blue Light Reducer), Backward (Select Input Source), Left (Eco), Right (Volume)
User controls | picture adjust (brightness, contrast, Eco, blue light reducer, ACR, OD), colour settings (colour temp., user preset, i-Style colour), OSD (OSD H. position, OSD V. position, OSD time), language, recall, miscellaneous (sharp and soft, video mode adjust, opening logo, RGB range, information), input select (source), audio settings (volume, mute audio)
Speakers | 2 x 2W
Convenience | Kensington-lock™ prepared, DDC/CI, DDC2B, Mac OSX
MECHANICAL
Display position adjustments | tilt
Swivel stand | 90°; 45° left; 45° right
Tilt angle | 23° up; 5° down
VESA mounting | 100 x 100mm
Cable management system | yes
ACCESSORIES INCLUDED
Cables | power, USB, HDMI, DP
Other | quick start guide, safety guide
POWER MANAGEMENT
Power supply unit | internal
Power supply | AC 100 - 240V, 50/60Hz
Power usage | 37W typical, 0.5W stand by, 0.3W off mode
SUSTAINABILITY
Regulations | CE, TÜV-Bauart, VCCI-B, PSE, RoHS support, ErP, WEEE, REACH, UKCA
Energy efficiency class (Regulation (EU) 2017/1369) | G
REACH SVHC | above 0.1%: Lead
SUSTAINABILITY
Regulations | CE, TÜV-Bauart, VCCI-B, PSE, RoHS support, ErP, WEEE, REACH, UKCA
Energy efficiency class (Regulation (EU) 2017/1369) | G
REACH SVHC | above 0.1%: Lead