## Worksheet
G-Master GB2470HSU-B5
DISPLAY CHARACTERISTICS
Diagonal | 23.8", 60.5cm
Panel | Fast IPS IGZO, matte finish
Native resolution | 1920 x 1080 @165Hz (2.1 megapixel Full HD, DisplayPort)
Aspect ratio | 16:9
Panel brightness | 250 cd/m²
Static contrast | 1100:1
Advanced contrast | 80M:1
Response time (MPRT) | 0.8ms
Viewing zone | horizontal/vertical: 178°/178°, right/left: 89°/89°, up/down: 89°/89°
Colour support | 16.7mln 8bit
Horizontal Sync | 15 - 195kHz
Viewable area W x H | 527 x 296.5mm, 20.7 x 11.7"
Pixel pitch | 0.275mm
Colour | matte, black
INTERFACES / CONNECTORS / CONTROLS
Signal input | HDMI x1 (v.1.4, max. 1920 x 1080 @144Hz) DisplayPort x1 (v.1.2, max. 1920 x 1080 @165Hz)
USB HUB | x2 (v.2.0 DC5V, 500mA)
HDCP | yes
Headphone connector | yes
FEATURES
Blue light reducer | yes
Flicker free | yes
Adaptive Sync support | FreeSync Premium - FreeSync Premium - HDMI: 1920 x 1080 @48-144Hz, DP: 1920 x 1080 @48-165Hz
OSD languages | EN, DE, FR, ES, IT, PT, RU, JP, CZ, NL, PL
Control buttons | Signal select/ Exit, +/ Volume, -/ i-Style Colour, Menu, Power
User controls | picture adjust (contrast, brightness, overdrive, ACR, ECO, blue light reducer, Black Tuner, MBR, gamma), input select, audio adjust (volume, mute), store user settings, colour settings (colour temperature, 6-Axis, user preset), image adjust (i-Style colour, X-Res Technology, sharp & soft, HDMI RGB range, direct drive mode, video mode adjust), language, setup menu (OSD H. position, OSD V. position, OSD time out, opening logo, AMD FreeSync Premium, LED), display information, reset
Speakers | 2 x 2W
Convenience | Kensington-lock™ prepared, DDC2B, Mac OSX
MECHANICAL
Display position adjustments | height, tilt, pivot (rotation both sides)
Height adjustment | 150mm
Rotation (PIVOT function) | 90°
Tilt angle | 23° up; 5° down
VESA mounting | 100 x 100mm
Cable management system | yes
ACCESSORIES INCLUDED
Cables | power, USB, HDMI, DP
Other | quick start guide, safety guide
POWER MANAGEMENT
Power supply unit | internal
Power supply | AC 100 - 240V, 50/60Hz
Power usage | 20W typical, 0.5W stand by, 0.3W off mode
SUSTAINABILITY
Regulations | CE, TÜV-Bauart, EAC, PSE, RoHS support, ErP, WEEE, VCCI, REACH
Energy efficiency class (Regulation (EU) 2017/1369) | E
REACH SVHC | above 0.1%: Lead
SUSTAINABILITY
Regulations | CE, TÜV-Bauart, EAC, PSE, RoHS support, ErP, WEEE, VCCI, REACH
Energy efficiency class (Regulation (EU) 2017/1369) | E
REACH SVHC | above 0.1%: Lead