## Worksheet
ProLite XUB2390HS-B5
DISPLAY CHARACTERISTICS
Design | 3-side borderless
Diagonal | 23", 58.4cm
Panel | AH-IPS LED, matte finish
Native resolution | 1920 x 1080 @60Hz (2.1 megapixel Full HD)
Aspect ratio | 16:9
Panel brightness | 250 cd/m²
Static contrast | 1000:1
Advanced contrast | 5M:1
Response time (GTG) | 4ms
Viewing zone | horizontal/vertical: 178°/178°, right/left: 89°/89°, up/down: 89°/89°
Colour support | 16.7mln (sRGB: 99%; NTSC: 72%)
Horizontal Sync | 24 - 80kHz
Viewable area W x H | 509.2 x 286.4mm, 20 x 11.3"
Pixel pitch | 0.265mm
Colour | matte, black
INTERFACES / CONNECTORS / CONTROLS
Signal input | VGA x1 DVI x1 HDMI x1
HDCP | yes
Headphone connector | yes
FEATURES
Blue light reducer | yes
Extra | i-Style colour
OSD languages | EN, DE, FR, RU, JP, NL, PL
Control buttons | Power, Menu, +/ Volume, -/ ECO, Auto/ Signal Select
User controls | luminance (contrast, brightness, i-Style colour, ACR, ECO), image (pixel clock, phase, H. position, V. position, aspect ratio), colour (gamma, colour temp.), OSD (H. position, V. position, OSD time, language), extra (reset, DDC/CI, signal select, OD, HDMI audio, opening logo, information), volume, auto adjust
Speakers | 2 x 2W
Convenience | Kensington-lock™ prepared, DDC/CI, DDC2B, Mac OSX
MECHANICAL
Display position adjustments | height, swivel, tilt, pivot (rotation both sides)
Height adjustment | 150mm
Rotation (PIVOT function) | 90°
Swivel stand | 90°; 45° left; 45° right
Tilt angle | 23° up; 5° down
VESA mounting | 100 x 100mm
Cable management system | yes
ACCESSORIES INCLUDED
Cables | power, HDMI
Other | quick start guide, safety guide
POWER MANAGEMENT
Power supply unit | internal
Power supply | AC 100 - 240V, 50/60Hz
Power usage | 24W typical, 0.45W stand by, 0.3W off mode
SUSTAINABILITY
Regulations | CE, TÜV-Bauart, EAC, VCCI-B, RoHS support, ErP, WEEE, REACH, UKCA
Energy efficiency class (Regulation (EU) 2017/1369) | E
REACH SVHC | above 0.1%: Lead
DIMENSIONS / WEIGHT
Product dimensions W x H x D | 532.5 x 354.5 (504.5) x 209.5mm
Box dimensions W x H x D | 615 x 418 x 160mm
Weight (without box) | 5.1kg
Weight (with box) | 6kg
EAN code | 4948570121434
DIMENSIONS / WEIGHT
Product dimensions W x H x D | 532.5 x 354.5 (504.5) x 209.5mm
Box dimensions W x H x D | 615 x 418 x 160mm
Weight (without box) | 5.1kg
Weight (with box) | 6kg
EAN code | 4948570121434