## Worksheet
ProLite TF2438MSC-B1
DISPLAY CHARACTERISTICS
Design | Edge to edge glass, Open Frame
Diagonal | 23.8", 60.5cm
Panel | IPS
Native resolution | 1920 x 1080 (2.1 megapixel Full HD)
Aspect ratio | 16:9
Panel brightness | 600 cd/m²
Brightness | 525 cd/m² with touch
Light transmittance | 87%
Static contrast | 1000:1
Response time (GTG) | 5ms
Viewing zone | horizontal/vertical: 178°/178°, right/left: 89°/89°, up/down: 89°/89°
Colour support | 16.7mln
Horizontal Sync | 30 - 83kHz
Viewable area W x H | 527 x 296.5mm, 20.7 x 11.7"
Bezel width (sides, top, bottom) | 17.25mm, 20.3mm, 20.3mm
Pixel pitch | 0.275mm
Bezel colour and finish | black, matte
TOUCH
Touch technology | bonded PCAP
Touch points | 10 (HID, only with supported OS)
Touch method | stylus, finger, glove
Touch interface | USB
Supported operating systems | All iiyama monitors are Plug & Play and compatible with Windows and Linux. For details regarding the supported OS for the touch models, please refer to the driver instruction file available in the downloads section.
INTERFACES / CONNECTORS / CONTROLS
Digital signal input | HDMI x1 DisplayPort x1
Audio output | Speakers 2 x 2W
HDCP | yes
USB HUB | x2 (USB3.2 Gen 1 (5Gbps, 5V, 900mA))
FEATURES
Extra | Optical bonding PCAP, metal housing, anti fingerprint coating, waterproof touch function
Glass thickness | 3.6mm
Glass hardness | 7H
60950 Ball drop test | yes
Water and dust protection | IP1X (front)
Housing (bezel) | metal
OSD key lock | yes
GENERAL
OSD languages | EN, DE, FR, CN, RU, JP, NL, PL
Control buttons | Menu, Scroll up/ Eco, Scroll down/ Volume, Enter/ Input select, Power
User controls | Picture adjust (brightness, contrast, i-Style color, adv. contrast, ECO mode, OD, X-Res), color settings (gamma, RGB range, color. temp.), image settings (video mode adjust, blue light reducer, sharp & soft), OSD (H. pos., V. pos., time, background, rotate, language, display information), extra (reset, DDC/CI, signal select, volume, mute, led, opening logo, touch switch)
Blue light reducer | yes
Plug&Play | DDC2B
MECHANICAL
Orientation | landscape, portrait, face-up
Fanless design | yes
VESA mounting | 100 x 100mm
ACCESSORIES INCLUDED
Cables | power, USB, HDMI
Guides | quick start guide, safety guide
Cable cover | yes
POWER MANAGEMENT
Power supply unit | internal
Power supply | AC 100 - 240V, 50/60Hz
Power usage | 22W typical, 1.5W stand by, 0.3W off mode
SUSTAINABILITY
Regulations | CE, TÜV-Bauart, EAC, RoHS support, ErP, WEEE, REACH, UKCA, cTUVus
Energy efficiency class (Regulation (EU) 2017/1369) | E
Energy efficiency class | E
REACH SVHC | above 0.1%: Lead
DIMENSIONS / WEIGHT
Product dimensions W x H x D | 561.5 x 337 x 47.5mm
Box dimensions W x H x D | 635 x 409 x 115mm
Weight (without box) | 6.5kg
Weight (with box) | 8.1kg
EAN code | 4948570121113
DIMENSIONS / WEIGHT
Product dimensions W x H x D | 561.5 x 337 x 47.5mm
Box dimensions W x H x D | 635 x 409 x 115mm
Weight (without box) | 6.5kg
Weight (with box) | 8.1kg
EAN code | 4948570121113