## Worksheet
ProLite LH10551UWS-B1AG
DISPLAY CHARACTERISTICS
Design | Thin bezel
Diagonal | 104.7", 265.9cm
Panel | IPS, AG coated glass, matte finish, haze 25%
Native resolution | 5120 x 2160 @60Hz (14.75 megapixel, 5KUW)
Aspect ratio | 21:9
Panel brightness | 500 cd/m²
Static contrast | 1200:1
Response time (GTG) | 8ms
Viewing zone | horizontal/vertical: 178°/178°, right/left: 89°/89°, up/down: 89°/89°
Colour support | 1.07G (8 Bits+FRC) (NTSC 85%)
Horizontal Sync | 30 - 140kHz
Viewable area W x H | 2450 x 1033.6mm, 96.5 x 40.7"
Pixel pitch | 0.479mm
Bezel colour and finish | black, matte
INTERFACES / CONNECTORS / CONTROLS
Digital signal input | HDMI x1 (2.0, max. 3840x2160 @60Hz) DisplayPort x1 (1.4, max. 5120x᠎2160 @60Hz) USB-C x1 (2.0 (signal only), 5120x2160 @60Hz (DP 1.4 Alt mode))
Monitor control input | RJ45 (LAN) x1 (Supports RS232c over Ethernet only)
Digital signal output | DisplayPort x1 (1.4, max. 5120x᠎2160 @60Hz, SST (Single Stream Transport ) Screen Mirror)
Audio output | S/PDIF (Optical) x1 Mini jack x1 (3.5mm) Speakers 2 x 10W
HDCP | v.2.2
USB HUB | x4 (2.0)
FEATURES
Extra | OPS PC Slot
Max. non-stop operating time | 24/7
Anti image retention | yes
Video wall / daisy chain | Yes, Daisy Chain via DP-OUT (SST format)
Housing (bezel) | metal
GENERAL
OSD languages | EN, DE, FR, ES, IT, CN, RU, JP, CZ, NL, PL
Control buttons | Menu, Up, Down, Volume +, Volume -, Mute, Power, Power Indicator, Remote Sensor
User controls | picture (brightness, contrast, sharpness), Audio (treble, bass, balance, speakers, volume), OSD setup (language, OSD H-Position, OSD V-position, transparency, OSD timeout, OSD rotation), advanced settings (colour temp., custom colour temp., gamma), general settings (power management, LED, RC lock, picture format, factory reset), other settings (source input, DP-OUT mirror, LAN, SW version)
Plug&Play | DDC2B
MECHANICAL
Orientation | landscape, portrait
Fanless design | yes
VESA mounting | 1500 x 600mm
Operation temperature range | 0°C - 40°C
Storage temperature range | - 20°C - 60°C
MTBF | 50.000 hours (excluding backlight)
ACCESSORIES INCLUDED
Cables | power, HDMI, RS-232c
Guides | quick start guide, safety guide
Other | Stickers for screw holes, wire buckles
Remote control | yes (batteries included)
POWER MANAGEMENT
Power supply unit | internal
Power supply | AC 100 - 240V, 50/60Hz
Power usage | 247W typical, 0.5W stand by, 0.3W off mode
SUSTAINABILITY
Regulations | CB, CE, TÜV-Bauart, EAC, RoHS support, ErP, WEEE, REACH, UKCA
Energy efficiency class (Regulation (EU) 2017/1369) | G
SUSTAINABILITY
Regulations | CB, CE, TÜV-Bauart, EAC, RoHS support, ErP, WEEE, REACH, UKCA
Energy efficiency class (Regulation (EU) 2017/1369) | G