## Worksheet
G-Master GCB3480WQSU-B1
DISPLAY CHARACTERISTICS
Design | curved
Diagonal | 34", 86.4cm
Panel | VA LED, matte finish
Curved | 1500R
Native resolution | 3440 x 1440 @180Hz (4.9 megapixel UWQHD, DisplayPort)
Aspect ratio | 21:9
Panel brightness | 420 cd/m²
Static contrast | 4000:1
Advanced contrast | 80M:1
Response time (MPRT) | 0.4ms
Viewing zone | horizontal/vertical: 178°/178°, right/left: 89°/89°, up/down: 89°/89°
Colour support | 16.7mln 8bit (sRGB: 96%, NTSC: 72%)
Horizontal Sync | 48 - 180kHz
Viewable area W x H | 797.2 x 333.7mm, 31.4 x 13.1"
Pixel pitch | 0.232mm
Colour | matte, black
INTERFACES / CONNECTORS / CONTROLS
Signal input | HDMI x2 (max. 3440 x 1440 @100Hz) DisplayPort x2 (max. 3440 x 1440 @180Hz)
USB HUB | x2 (v.3.2 (Gen 1, 5Gbit; DC5V, 900mA))
HDCP | yes
Headphone connector | yes
FEATURES
Blue light reducer | yes
Flicker free | yes
Adaptive Sync support | FreeSync Premium Pro - FreeSync Premium Pro - HDMI: 3440 x 1440 @48-100Hz, DP: 3440 x 1440 @48-180Hz
HDR | HDR400
OSD languages | EN, DE, FR, ES, IT, RU, JP, CZ, NL, PL
Control buttons | Navigation Button: Power Switch/Menu/Power Indicator, Scroll Up/Input Select, Scroll Down, Left/Eco Mode, Right/Volume
User controls | picture adjust (brightness, contrast, ECO, blue light reducer, ACR, OD, MBR, black tuner, colour saturation, gamma), colour setting (colour temp., user preset, i-Style colour), image adjust ( sharp and soft, HDMI range, direct drive mode, video mode adjust, HDR, FreeSync, overclock), OSD (OSD H. position, OSD V. position, OSD time), language, miscellaneous (opening logo, LED, display information, PiP/PbP, PiP position, PiP size), input select (input source, sub source, DP mode), audio setting (volume, mute, audio input), store user setting (user modes), recall
Speakers | 2 x 3W
Convenience | Kensington-lock™ prepared, DDC2B, Mac OSX
MECHANICAL
Display position adjustments | height, tilt
Height adjustment | 110mm
Tilt angle | 20° up; 5° down
VESA mounting | 100 x 100mm
ACCESSORIES INCLUDED
Cables | power, USB, HDMI, DP
Other | quick start guide, safety guide
POWER MANAGEMENT
Power supply unit | internal
Power supply | AC 100 - 240V, 50/60Hz
Power usage | 51W typical, 0.5W stand by, 0.3W off mode
SUSTAINABILITY
Regulations | CE, EAC, RoHS support, ErP, WEEE, REACH, UKCA
Energy efficiency class (Regulation (EU) 2017/1369) | E
REACH SVHC | above 0.1%: Lead
SUSTAINABILITY
Regulations | CE, EAC, RoHS support, ErP, WEEE, REACH, UKCA
Energy efficiency class (Regulation (EU) 2017/1369) | E
REACH SVHC | above 0.1%: Lead