## Worksheet
ProLite XUB2395WSU-B5
DISPLAY CHARACTERISTICS
Design | 3-side borderless
Diagonal | 22.5", 57cm
Panel | IPS LED, matte finish
Native resolution | 1920 x 1200 (2.3 megapixel WUXGA)
Aspect ratio | 16:10
Panel brightness | 250 cd/m²
Static contrast | 1000:1
Advanced contrast | 5M:1
Response time (GTG) | 4ms
Viewing zone | horizontal/vertical: 178°/178°, right/left: 89°/89°, up/down: 89°/89°
Colour support | 16.7mln (sRGB: 99%, NTSC: 72%)
Horizontal Sync | 48 - 75kHz
Viewable area W x H | 488.2 x 297.2mm, 19.2 x 11.7"
Pixel pitch | 0.254x0.248mm
Colour | matte, black
INTERFACES / CONNECTORS / CONTROLS
Signal input | VGA x1 (max. 1920 x 1200 @60Hz) HDMI x1 (max. 1920 x 1200 @60Hz) DisplayPort x1 (max. 1920 x 1200 @75Hz)
USB HUB | x2 (v. 2.0 (DC5V, 500mA))
HDCP | yes
Headphone connector | yes
FEATURES
Blue light reducer | yes
Flicker free | yes
Adaptive Sync support | DisplayPort
Extra | i-Style Colour
OSD languages | EN, DE, FR, RU, JP, NL, PL
Control buttons | Auto / Signal Select, -/ECO, +/Volume, Menu, Power
User controls | luminance (contrast, brightness, i-Style colour, ACR, Eco), image settings (pixel clock, phase, H. position, V. position, aspect ratio), colour settings (gamma, 6-axis, colour temp.), OSD (H. position, V. position, OSD timeout, language), extra (reset, DDC/CI, signal select, OD, audio source, opening logo, FreeSync, information)
Speakers | 2 x 2W
Convenience | Kensington-lock™ prepared, DDC/CI, DDC2B, Mac OSX
MECHANICAL
Display position adjustments | height, swivel, tilt, pivot (rotation both sides)
Height adjustment | 150mm
Rotation (PIVOT function) | 90°
Swivel stand | 90°; 45° left; 45° right
Tilt angle | 23° up; 5° down
VESA mounting | 100 x 100mm
Cable management system | yes
ACCESSORIES INCLUDED
Cables | power, USB, DP
Other | quick start guide, safety guide
POWER MANAGEMENT
Power supply unit | internal
Power supply | AC 100 - 240V, 50/60Hz
Power usage | 24W typical, 0.5W stand by, 0.3W off mode
SUSTAINABILITY
Regulations | TCO Certified, CE, TÜV-Bauart, EAC, VCCI-B, PSE, RoHS support, ErP, WEEE, REACH, UKCA
Energy efficiency class (Regulation (EU) 2017/1369) | E
REACH SVHC | above 0.1%: Lead
SUSTAINABILITY
Regulations | TCO Certified, CE, TÜV-Bauart, EAC, VCCI-B, PSE, RoHS support, ErP, WEEE, REACH, UKCA
Energy efficiency class (Regulation (EU) 2017/1369) | E
REACH SVHC | above 0.1%: Lead