## Worksheet
ProLite XUB2792HSU-W6
DISPLAY CHARACTERISTICS
Design | 3-side borderless
Diagonal | 27", 68.6cm
Panel | IPS Panel Technology LED, matte finish
Native resolution | 1920 x 1080 @100Hz (2.1 megapixel Full HD)
Aspect ratio | 16:9
Panel brightness | 250 cd/m²
Static contrast | 1300:1
Advanced contrast | 80M:1
Response time (MPRT) | 0.4ms
Viewing zone | horizontal/vertical: 178°/178°, right/left: 89°/89°, up/down: 89°/89°
Colour support | 16.7mln (sRGB: 99%, NTSC 72%)
Horizontal Sync | 31 - 115kHz
Viewable area W x H | 597.9 x 336.3mm, 23.5 x 13.2"
Pixel pitch | 0.311mm
Colour | matte, white
INTERFACES / CONNECTORS / CONTROLS
Signal input | HDMI x1 DisplayPort x1
USB HUB | x4 (v. 3.2 Gen 1 (5Gbps, DC5V, 900mA))
HDCP | yes
Headphone connector | yes
FEATURES
Blue light reducer | yes
Flicker free | yes
Adaptive Sync support | yes
Extra | i-Style colour
OSD languages | EN, DE, FR, ES, IT, PT, RU, JP, CZ, NL, PL
Control buttons | Signal Select / Exit, + / Volume, - / Eco +, Menu , Power
User controls | picture adjust (contrast, brightness, i-Style colour, ACR, Eco, OD, X-Res technology), image settings (blue light reducer, sharp&soft, video mode adjust), colour settings (gamma, 6-axis, colour temp.), audio settings (volume, mute), OSD settings (OSD H. position, OSD V. position, OSD time, OSD rotate, language), extra1 (MBR, AdaptiveSync, USB BC), extra2 (reset, DDC/CI, signal select, HDMI range, opening logo, LED, information)
Speakers | 2 x 2W
Convenience | Kensington-lock™ prepared, DDC/CI, DDC2B, Mac OSX
MECHANICAL
Display position adjustments | height, swivel, tilt, pivot (rotation both sides)
Height adjustment | 150mm
Rotation (PIVOT function) | 90°
Swivel stand | 90°; 45° left; 45° right
Tilt angle | 22° up; 5° down
VESA mounting | 100 x 100mm
Cable management system | yes
ACCESSORIES INCLUDED
Cables | power, USB, HDMI, DP
Other | quick start guide, safety guide
POWER MANAGEMENT
Power supply unit | internal
Power supply | AC 100 - 240V, 50/60Hz
Power usage | 17W typical, 0.5W stand by, 0.3W off mode
SUSTAINABILITY
Regulations | TCO Certified, CE, TÜV-Bauart, EAC, VCCI-B, PSE, RoHS support, ErP, WEEE, REACH, UKCA
Energy efficiency class (Regulation (EU) 2017/1369) | E
EPEAT | XUB2792HSU-W6, XUB2792HSU-W6 A
REACH SVHC | above 0.1%: Lead
SUSTAINABILITY
Regulations | TCO Certified, CE, TÜV-Bauart, EAC, VCCI-B, PSE, RoHS support, ErP, WEEE, REACH, UKCA
Energy efficiency class (Regulation (EU) 2017/1369) | E
EPEAT | XUB2792HSU-W6, XUB2792HSU-W6 A
REACH SVHC | above 0.1%: Lead