## Worksheet
ProLite XUB2492QSU-B1
DISPLAY CHARACTERISTICS
Design | 3-side borderless
Diagonal | 23.8", 60.5cm
Panel | IPS Panel Technology LED, matte finish
Native resolution | 2560 x 1440 @100Hz (3.7 megapixel QHD)
Aspect ratio | 16:9
Panel brightness | 300 cd/m²
Static contrast | 1000:1
Advanced contrast | 80M:1
Response time (MPRT) | 0.5ms
Viewing zone | horizontal/vertical: 178°/178°, right/left: 89°/89°, up/down: 89°/89°
Colour support | 16.7mln (sRGB: 99%; NTSC: 72%)
Horizontal Sync | 30 - 155kHz
Viewable area W x H | 527 x 296mm, 20.7 x 11.7"
Pixel pitch | 0.206mm
Colour | matte, black
INTERFACES / CONNECTORS / CONTROLS
Signal input | HDMI x1 DisplayPort x1
USB HUB | x3 (x3 (2x v3.2 Gen1 (5Gbps, 4,5W) 1x Type C (5Gbs, 15W)))
HDCP | yes
Headphone connector | yes
FEATURES
Blue light reducer | yes
Flicker free | yes
Adaptive Sync support | yes
Extra | i-Style colour
OSD languages | EN, DE, FR, IT, RU, JP, CZ, NL, PL
Control buttons | Power, Menu, Up / Volume, Down / Eco, Input / Exit
User controls | colour settings (gamma, RGB range, colour temp.), image settings (video mode adjust, blue light reducer, sharp&soft, MBR, adaptive sync), OSD (OSD H. position, OSD V. position, OSD time, OSD background, OSD rotate, language, display), extra (reset, DDC/CI, signal select, LED, opening logo, USB BC, UP date for system)
Speakers | 2 x 2W
Convenience | Kensington-lock™ prepared, DDC/CI, DDC2B, Mac OSX
MECHANICAL
Display position adjustments | height, swivel, tilt, pivot (rotation both sides)
Height adjustment | 150mm
Rotation (PIVOT function) | 90°
Swivel stand | 90°; 45 ° left; 45° right
Tilt angle | 23° up; 5° down
VESA mounting | 100 x 100mm
Cable management system | yes
ACCESSORIES INCLUDED
Cables | power, USB, HDMI, DP
Other | quick start guide, safety guide
POWER MANAGEMENT
Power supply unit | internal
Power supply | AC 100 - 240V, 50/60Hz
Power usage | 25W typical, 0.5W stand by, 0.3W off mode
SUSTAINABILITY
Regulations | CE, TÜV-Bauart, EAC, VCCI-B, PSE, RoHS support, ErP, WEEE, REACH, UKCA
Energy efficiency class (Regulation (EU) 2017/1369) | F
REACH SVHC | above 0.1%: Lead
SUSTAINABILITY
Regulations | CE, TÜV-Bauart, EAC, VCCI-B, PSE, RoHS support, ErP, WEEE, REACH, UKCA
Energy efficiency class (Regulation (EU) 2017/1369) | F
REACH SVHC | above 0.1%: Lead