## Worksheet
ProLite T1932MSC-B1S
DISPLAY CHARACTERISTICS
Design | Edge to edge glass
Diagonal | 19", 48cm
Panel | IPS
Native resolution | 1280 x 1024 (1.3 megapixel)
Aspect ratio | 5:4
Panel brightness | 250 cd/m²
Brightness | 225 cd/m² with touch
Light transmittance | 90%
Static contrast | 1000:1 with touch
Response time (GTG) | 14ms
Viewing zone | horizontal/vertical: 178°/178°, right/left: 89°/89°, up/down: 89°/89°
Colour support | 16.7mln
Horizontal Sync | 31 - 80kHz
Viewable area W x H | 374.8 x 300mm, 14.8 x 11.8"
Pixel pitch | 0.2928mm
Bezel colour and finish | black, matte
TOUCH
Touch technology | projective capacitive
Touch points | 10 (HID, only with supported OS)
Touch method | stylus, finger, glove
Touch interface | USB
Supported operating systems | All iiyama monitors are Plug & Play and compatible with Windows and Linux. For details regarding the supported OS for the touch models, please refer to the driver instruction file available in the downloads section.
INTERFACES / CONNECTORS / CONTROLS
Analog signal input | VGA x1
Digital signal input | HDMI x1 DisplayPort x1
Audio input | Mini jack x1
Audio output | Speakers 2 x 1W
HDCP | yes
FEATURES
Water and dust protection | IP54 (front)
OSD key lock | yes
GENERAL
OSD languages | EN, DE, FR, ES, IT, CN, JP
Control buttons | Menu, Scroll up/ Brightness, Scroll down/ Mute, Select, Power
User controls | Picture (contrast, brightness, H.position, V.position, phase, clock, auto adjust), advanced (color temp., sharpness), OSD (timeout, position, H-position, V-position), option (reset, language, source select, display mode, volume, factory)
Convenience | Kensington-lock™ prepared
Plug&Play | DDC2B
MECHANICAL
Tilt angle | 90° up; 5° down
VESA mounting | 100 x 100mm
Cable management system | yes
ACCESSORIES INCLUDED
Cables | power, USB, HDMI, DP
Guides | quick start guide, safety guide
Cable cover | yes
POWER MANAGEMENT
Power supply unit | internal
Power supply | AC 100 - 240V, 50/60Hz
Power usage | 20W typical, 1.5W stand by, 0.3W off mode
SUSTAINABILITY
Regulations | CE, EAC, RoHS support, ErP, WEEE, cULus, REACH, UKCA
Energy efficiency class (Regulation (EU) 2017/1369) | E
REACH SVHC | above 0.1%: Lead
DIMENSIONS / WEIGHT
Product dimensions W x H x D | 432 x 413.5 x 239.5mm
Weight (without box) | 5.4kg
EAN code | 4948570122196
DIMENSIONS / WEIGHT
Product dimensions W x H x D | 432 x 413.5 x 239.5mm
Weight (without box) | 5.4kg
EAN code | 4948570122196