## Worksheet
ProLite LH3275HS-B1AG
DISPLAY CHARACTERISTICS
Design | Thin bezel
Diagonal | 31.5", 80cm
Panel | IPS, AG coated glass, matte finish, haze 25%
Native resolution | 1920 x 1080 @60Hz (2.1 Megapixels, Full HD)
Aspect ratio | 16:9
Panel brightness | 500 cd/m²
Static contrast | 1200:1
Response time (GTG) | 8ms
Viewing zone | horizontal/vertical: 178°/178°, right/left: 89°/89°, up/down: 89°/89°
Colour support | 16.7mln (NTSC 72%)
Horizontal Sync | 28 - 160kHz
Viewable area W x H | 698.4 x 392.85mm, 27.5 x 15.5"
Bezel width (sides, top, bottom) | 11.9mm, 11.9mm, 11.9mm
Pixel pitch | 0.364mm
Bezel colour and finish | black, matte
INTERFACES / CONNECTORS / CONTROLS
Digital signal input | HDMI x2 (v.2.0, max. 1920x1080 @60Hz, ARC on HDMI #2) DisplayPort x1 (v.1.2, max. 1920x1080 @60Hz)
Monitor control input | RS-232c x1 (2.5mm sub-mini jack) RJ45 (LAN) x1
Audio output | Mini jack x1 Speakers 2 x 10W
HDCP | v.2.2
USB ports | x2 (v.2.0)
FEATURES
Integrated software | Android 11 OS, iiSignage2, FailOver, EShare
WiFi | yes (Built-in, 802.11ac)
Hardware | CPU: A73*4+A53*4, GPU: G52 MP8, RAM: 4GB, ROM: 32GB
Max. non-stop operating time | 24/7
Anti image retention | yes
Media playback | yes
Housing (bezel) | metal
GENERAL
OSD languages | EN, DE, FR, ES, IT, CN, RU, JP, CZ, NL, PL, SV, FI, DA, NB
Control buttons | Power
User controls | picture (brightness, contrast, sharpness, black level, tint, colour, noise reduction, gamma selection, colour temperature, colour control, picture reset), screen (zoom mode, custom zoom, screen reset), audio (balance, treble, bass, volume, audio out, maximum volume, minimum volume, mute, audio reset, audio out sync, speaker setting), configuration 1 (Android launcher, switch on state, panel saving, RS232-routing, boot on source, WOL, configuration 1 reset, factory reset), Configuration 2 (OSD timeout, OSD H-Position, OSD V-position, system rotation, information OSD, logo and animation, logo setting, animation setting, monitor ID, Group ID, monitor information, HDMI version, configuration 2 reset), advanced option (no signal image, IR control, power LED light, off timer, schedule, HDMI with one wire, HDMI with one wire power off, FailOver, language, OSD transparency, power saving, auto power off, SDM settings, advanced option reset)
Plug&Play | DDC2B
MECHANICAL
Orientation | landscape, portrait
Fanless design | yes
VESA mounting | 200 x 200mm
Operation temperature range | 0°C - 40°C
Storage temperature range | - 20°C - 60°C
MTBF | 44.000 hours (excluding backlight)
ACCESSORIES INCLUDED
Cables | power, HDMI, RS-232c
Guides | quick start guide, safety guide
Other | Stickers for screw holes, AC switch cover, screw, cable clips
Remote control | yes (batteries included)
POWER MANAGEMENT
Power supply unit | internal
Power supply | AC 100 - 240V, 50/60Hz
Power usage | 46W typical, 0.5W stand by, 0.3W off mode
SUSTAINABILITY
Regulations | CE, TÜV-Bauart, RoHS support, ErP, WEEE, REACH, UKCA
Energy efficiency class (Regulation (EU) 2017/1369) | G
DIMENSIONS / WEIGHT
Product dimensions W x H x D | 725.5 x 421.8 x 54mm
Box dimensions W x H x D | 824 x 554 x 119mm
Weight (without box) | 5.2kg
Weight (with box) | 7.3kg
EAN code | 4948570124220
DIMENSIONS / WEIGHT
Product dimensions W x H x D | 725.5 x 421.8 x 54mm
Box dimensions W x H x D | 824 x 554 x 119mm
Weight (without box) | 5.2kg
Weight (with box) | 7.3kg
EAN code | 4948570124220