## Worksheet
MD-WLIFT2031-W1
Technical specification
Type | White, 1.8m
Number of screens | 1
Screen size | 55'' - 105''
Height adjustment | 950mm, Centre of the screen is 812 - 1762mm
Max weight capacity | 120kg / monitor
VESA maximum | 800 x 600mm
Extra | For screens up to 98" (105" needs additional mounting kit - MD-ADAP001), cable management, customized cables (Power, USB, Control pad)
DIMENSIONS / WEIGHT
Product dimensions W x H x D | 886.9 x 1770 x 178.6229.4mm
Box dimensions W x H x D | 1132 x 182 x 754mm
Weight (without box) | 35.4kg
Weight (with box) | 38kg
EAN code | 4948570033263
DIMENSIONS / WEIGHT
Product dimensions W x H x D | 886.9 x 1770 x 178.6229.4mm
Box dimensions W x H x D | 1132 x 182 x 754mm
Weight (without box) | 35.4kg
Weight (with box) | 38kg
EAN code | 4948570033263