## Worksheet
MD-CAR2031-B1
Technical specification
Type | Black, 1.8m
Number of screens | 1
Screen size | 55'' - 105''
Height adjustment | 950mm, Centre of the screen is 850 - 1800mm
Max weight capacity | 120kg / monitor
VESA maximum | 800 x 600mm
Extra | For screens up to 98" (105" needs additional mounting kit - MD-ADAP001), cable management, customized cables (Power, USB, Control pad)
DIMENSIONS / WEIGHT
Product dimensions W x H x D | 1036 x 850 to 1800 x 738mm
Box dimensions W x H x D | 1132 x 182 x 754mm
Weight (without box) | 40.9kg
Weight (with box) | 43.5kg
EAN code | 4948570033270
DIMENSIONS / WEIGHT
Product dimensions W x H x D | 1036 x 850 to 1800 x 738mm
Box dimensions W x H x D | 1132 x 182 x 754mm
Weight (without box) | 40.9kg
Weight (with box) | 43.5kg
EAN code | 4948570033270