## Worksheet
ProLite OTF2216MC-B1
DISPLAY CHARACTERISTICS
Design | Open Frame
Diagonal | 21.5", 54.6cm
Panel | VA
Native resolution | 1920 x 1080 @60Hz (2.1 megapixel)
Aspect ratio | 16:9
Panel brightness | 1100 cd/m²
Brightness | 935 cd/m² with touch
Light transmittance | 85%
Static contrast | 5000:1
Response time (BTB) | 25ms
Viewing zone | horizontal/vertical: horizontal°/vertical 178°, right/left: 0°/0°, up/down: 0°/0°
Colour support | 16.7mln 8bit
Horizontal Sync | 31.4 - 82kHz
Viewable area W x H | 477 x 269mm, 18.8 x 10.6"
Pixel pitch | 0.248mm
Bezel colour and finish | black
TOUCH
Touch technology | projective capacitive
Touch points | 10 (HID, only with supported OS)
Touch method | finger, glove (latex)
Touch interface | USB
Supported operating systems | All iiyama monitors are Plug & Play and compatible with Windows and Linux. For details regarding the supported OS for the touch models, please refer to the driver instruction file available in the downloads section.
Palm rejection | yes
INTERFACES / CONNECTORS / CONTROLS
Analog signal input | VGA x1
Digital signal input | HDMI x1 DisplayPort x1
Monitor control input | RJ45 (LAN) x1
Audio output | Mini jack x1
HDCP | yes
FEATURES
Extra | anti-fingerprint coating, UV resistance, ambient light sensor, proximity sensor, auto FAN control for cooling
Glass thickness | 3.15mm
Glass hardness | 7H
60950 Ball drop test | yes
Water and dust protection | IPIP65 (front)
Housing (bezel) | metal
Water tight seal | yes
GENERAL
OSD languages | EN, DE, FR, ES, IT, CN, JP
Control buttons | Menu, Scroll up / Brightness, Scroll down / Contrast, Select, Power
User controls | picture (contrast, brightness, H. position, V. position, phase, clock, auto adjust), advanced (colour temperature, sharpness), OSD (OSD timeout, OSD position, OSD H. position, OSD V. position, touch switch, factory), option (reset, language, source select, display mode, fan control, presence sensor, ambient light sensor)
Plug&Play | DDC2B
MECHANICAL
Orientation | landscape, portrait, face-up
VESA mounting | 100 x 100mm
Cable management system | yes
Operation temperature range (-°/+°) | -20°C - 60°C
MTBF | 60000 hours
ACCESSORIES INCLUDED
Cables | power, USB, HDMI, DP
Guides | quick start guide, safety guide
Other | AC adapter
Cable cover | yes
Remote control | external control pad
POWER MANAGEMENT
Power supply unit | external
Power supply | DC DC 12 V
Power usage | 43W typical, 1.5W stand by, 0.3W off mode
SUSTAINABILITY
Regulations | CE, EAC, RoHS support, ErP, WEEE, cULus, REACH, UKCA
Energy efficiency class (Regulation (EU) 2017/1369) | E
REACH SVHC | above 0.1%: Lead
DIMENSIONS / WEIGHT
Product dimensions W x H x D | 520 x 315 x 42.5mm
Box dimensions W x H x D | 608 x 400 x 150mm
Weight (without box) | 4.6kg
Weight (with box) | 4.5kg
EAN code | 4948570123735
DIMENSIONS / WEIGHT
Product dimensions W x H x D | 520 x 315 x 42.5mm
Box dimensions W x H x D | 608 x 400 x 150mm
Weight (without box) | 4.6kg
Weight (with box) | 4.5kg
EAN code | 4948570123735