## Worksheet
ProLite TE7514MIS-B2AG
DISPLAY CHARACTERISTICS
Design | Thin bezel
Diagonal | 75", 189.3cm
Panel | VA
Touch Glass | Anti-Gloss treatment, Anti-Glare glass, Matt polished surface, Ultra smooth writing, Zero Air-Gap
Panel | VA
Native resolution | 3840 x 2160 (8.3 megapixel 4K UHD)
Aspect ratio | 16:9
Brightness | 450 cd/m² (max.)
Light transmittance | 92%
Static contrast | 5000:1
Dynamic contrast | 5000:1
Response time (GTG) | 8ms
Viewing zone | horizontal/vertical: 178°/178°, right/left: 89°/89°, up/down: 89°/89°
Colour support | 1.07B 10bit (8bit + Hi-FRC) (NTSC 72%)
Horizontal Sync | 30 - 135kHz
Viewable area W x H | 1650 x 928mm, 65 x 36.5"
Bezel width (sides, top, bottom) | 16.5mm, 16.5mm, 41mm
Pixel pitch | 0.430mm
Bezel colour and finish | black, matte
TOUCH
Touch technology | PureTouch-IR⁺
Touch points | 50, 10pt writing (HID, only with supported OS, 40-Punkt-Touch mit Android)
Touch accuracy | +- 1mm
Touch method | stylus, finger, glove (Passive pen, Opaque objects)
Touch interface | USB
Supported operating systems | All iiyama monitors are Plug & Play and compatible with Windows and Linux. For details regarding the supported OS for the touch models, please refer to the driver instruction file available in the downloads section.
Palm rejection | yes
INTERFACES / CONNECTORS / CONTROLS
Digital signal input | HDMI x4 (2.0, max. 3840x2160 @60Hz, YUV420/ YUV444/ RGB444) DisplayPort x1 (2.1, max. 3840x2160 @30Hz) USB-C x2 (3.2 (Gen 1, 5Gbit), 3840x2160 @60Hz (RGB444), DP 1.2 Alt mode, Touch, 1x front: 100W PD , 1x back: 15W PD)
Audio input | Mini jack x1
Monitor control input | RS-232c x1 (DSUB 9pin) RJ45 (LAN) x1 (LAN Control) IR x1
Digital signal output | HDMI x1 (2.0, max. 3840x2160 @60Hz, MSD (Multi-Screen Display)) USB-C x1 (3.2 (Gen 1, 5Gbit), 3840x2160 @60Hz, DP 1.2 Alt mode, Touch, 5W PD, MSD (Multi-Screen Display))
Audio output | S/PDIF (Optical) x1 Mini jack x1 Speakers 2 x 18W (Facing up), 2x 8W (Front facing)
HDCP | HDMI: 2.3 + 1.4, DP: 2.3 + 1.3, USB-C: 2.3 + 1.3
USB ports | x6 (media playback / peripherals / storage – front side: 2x v.3.2 (Gen 1, 5Gbit), 1x USB-C v.3.2 (Gen 1, 5Gbit, 100W PD), back side: 2x v.3.2 (Gen 1, 5Gbit), 1x USB-C v.3.2 (Gen 1, 5Gbit, 15W PD))
RJ45 (LAN) | x2 (Auto switch for PC & Android, 1000MB)
Microphone | 8-Array (8m voice pick-up, Front facing)
FEATURES
Integrated software | iiWare 12E (Android 13 OS) featuring iiyama DMS, Google EDLA, Note, web browser, file manager, cloud drives, WPS office, iiyama Share and EShare for wireless connection with Windows/iOS/Android devices
WiFi | yes (WiFi 6 - Dual WiFi Bandwidth: 2.4GHz/5GHz, WiFi Standard: IIEEE 802.11 a/b/g/n/ac/ax, Bluetooth Support: 2.1+EDR/ 3.0/ 4.x/ 5.0)
Hardware | CPU: A76*4+A55*4(2.4GHz), GPU: Mali G610 MC4, RAM: 8GB, ROM: 64GB
Extra | Slot for optional OPS Slot PC, 4x Touch pen (anti-bacterial coating)
Kiosk mode | yes
Max. non-stop operating time | 24/7
Media playback | yes
Glass thickness | 3mm
Glass hardness | 7H
Housing (bezel) | metal
OSD key lock | yes
GENERAL
OSD languages | EN, DE, FR, ES, IT, RU, CZ, NL, PL, SV, FI, DA, NB
Control buttons | Power button, Power Indicator, Remote Sensor, Light Sensor, USB-C Connector (3.2)
User controls | general settings (input, volume, backlight), display settings (auto brightness, ECO, eye care, paper eye care, picture mode, brightness, contrast, saturation, sharpness, colour temp., advanced settings), audio settings (audio mode, volume, bass, treble, balance, mute), screen settings (pixel shift, auto light, ECR), application settings (network & internet, apps, storage, personal, Google, advanced, administration, system, about)
Blue light reducer | yes
Plug&Play | DDC2B
Warranty | 5 years (for details and eligible countries please check the Warranty section of our website)
MECHANICAL
Orientation | landscape
Fanless design | yes
VESA mounting | 800 x 400mm
Operation temperature range | 0°C - 40°C
Storage temperature range | - 20°C - 60°C
MTBF | 50.000 hours (excluding backlight)
ACCESSORIES INCLUDED
Cables | power, USB, HDMI
Touch pen | x4 (Dual function tips, Anti-bacterial)
Guides | quick start guide, safety guide
Other | Mounting bracket for NUC, Mounting bracket for webcam
Remote control | yes (batteries included)
POWER MANAGEMENT
Power supply unit | internal
Power supply | AC 100 - 240V, 50/60Hz
Power usage | 209W typical, 0.5W stand by, 0.3W off mode
SUSTAINABILITY
Regulations | CB, CE, TÜV-Bauart, EAC, RoHS support, ErP, WEEE, REACH (RoHS)
REACH SVHC | above 0.1%: Lead
DIMENSIONS / WEIGHT
Product dimensions W x H x D | 1709 x 1031 x 86mm
Box dimensions W x H x D | 1863 x 1148 x 225mm
Weight (without box) | 51.5kg
Weight (with box) | 60.8kg
EAN code | 4948570124039