## Worksheet
ProLite TF3239AS-B1AG
DISPLAY CHARACTERISTICS
Design | Edge to edge glass, Open Frame
Diagonal | 31.5", 80cm
Panel | IPS LED, AG coated glass, matte finish
Native resolution | 1920 x 1080 @60Hz (2.1 megapixel Full HD)
Aspect ratio | 16:9
Panel brightness | 500 cd/m²
Brightness | 435 cd/m² with touch
Light transmittance | 87%
Static contrast | 1200:1
Response time (GTG) | 8ms
Viewing zone | horizontal/vertical: 178°/178°, right/left: 89°/89°, up/down: 89°/89°
Colour support | 16.7mln 8bit (72% NTSC)
Horizontal Sync | 28 - 160kHz
Viewable area W x H | 698.4 x 392.8mm, 27.5 x 15.5"
Bezel width (sides, top, bottom) | 22mm, 22mm, 22mm
Pixel pitch | 0.363mm
Bezel colour and finish | black, matte
TOUCH
Touch technology | bonded PCAP
Touch points | 40
Touch accuracy | +- 2.5mm
Touch method | stylus, finger, glove (latex)
Touch interface | USB
Supported operating systems | All iiyama monitors are Plug & Play and compatible with Windows and Linux. For details regarding the supported OS for the touch models, please refer to the driver instruction file available in the downloads section.
Through-Glass | 6mm
Palm rejection | yes
INTERFACES / CONNECTORS / CONTROLS
Digital signal input | HDMI x2 (2.0, max. 3840x2160 @60Hz) DisplayPort x1 (1.2, max. 3840x2160 @60Hz)
Monitor control input | RS-232c x1 (Get/Set Command) RJ45 (LAN) x1 (Control and Internet)
Audio output | Mini jack x1 Speakers 2 x 10W
HDCP | 2.2
USB ports | x2 (2.0 x2 (Type A))
FEATURES
Integrated software | Android 11 OS, iiSignage², EShare, FailOver
Hardware | CPU: A73*4+A53*4, GPU: G52 MP8, RAM: 4GB, ROM: 32GB
Extra | handles, Touch Through-Glass
Kiosk mode | yes
Max. non-stop operating time | 24/7
Anti image retention | yes
Glass thickness | 3mm
Glass hardness | 7H
60950 Ball drop test | yes
Water and dust protection | IP65 (front)
Housing (bezel) | metal
OSD key lock | yes
Remote control lock | yes
GENERAL
OSD languages | EN, DE, FR, ES, IT, RU, CZ, NL, PL, SV, FI, DA, NB
Control buttons | Power
User controls | picture (brightness, contrast, sharpness, back level, tint, colour, noise reduction, gamma selection, low blue light, colour temp., colour control, overscan, picture reset), screen (zoom mode, custom zoom, screen reset), audio (balance, treble, bass, volume, audio out (line out), max. volume, min. volume, mute, audio reset, audio out sync, speaker setting), configuration 1 (Android launcher, switch on state, Touch lock, Touch mode, mouse mode, panel saving, RS232 routing, boot on source, WOL, conf.1 reset, factory reset), configuration 2 (OSD timeout, OSD H position, OSD V position, system rotation, info OSD, logo and animation, logo setting, animation setting, monitor ID, monitor info, HDMI version, conf. 2 reset), advanced options (kiosk mode, side bar, no signal image, motorized stand, IR control, power LED light, fan, off timer, schedule, HDMI with one wire, HDMI with one wire off, failover, language, OSD transparency, power saving, advanced options reset)
Plug&Play | DDC2B
MECHANICAL
Orientation | landscape, portrait, face-up
VESA mounting | 200 x 200mm
Mini PC mount | VESA 100 x 100, NUC INTEL
Operation temperature range | 0°C - 40°C
Storage temperature range | - 20°C - 60°C
MTBF | 50000 hours (excluding backlight)
ACCESSORIES INCLUDED
Cables | power (1.8m), USB (1.8m), HDMI (1.8m)
Guides | quick start guide, safety guide
Cable cover | yes
Remote control | yes (batteries included)
POWER MANAGEMENT
Power supply unit | internal
Power supply | AC 100 - 240V, 50/60Hz
Power usage | 50W typical, 0.5W stand by, 0.3W off mode
SUSTAINABILITY
Regulations | CB, CE, TÜV-Bauart, EAC, RoHS support, ErP, WEEE, REACH, UKCA, cTUVus
Energy efficiency class (Regulation (EU) 2017/1369) | F
REACH SVHC | above 0.1%: Lead
DIMENSIONS / WEIGHT
Product dimensions W x H x D | 746.2 x 440.7 x 62.4mm
Box dimensions W x H x D | 840 x 560 x 149mm
Weight (without box) | 13.2kg
Weight (with box) | 16.6kg
EAN code | 4948570123865