## Worksheet
ProLite TW1623AS-B1P
DISPLAY CHARACTERISTICS
Design | Edge to edge glass
Diagonal | 15.6", 39.5cm
Panel | IPS
Native resolution | 1920 x 1080 (2 megapixel HD)
Aspect ratio | 16:9
Panel brightness | 450 cd/m²
Brightness | 385 cd/m² with touch
Light transmittance | 86%
Static contrast | 1000:1 with touch
Response time (GTG) | 30ms
Viewing zone | horizontal/vertical: 170°/170°, right/left: 85°/85°, up/down: 85°/85°
Colour support | 16.7mln 8bit
Viewable area W x H | 344.2 x 193.6mm, 13.5 x 7.6"
Pixel pitch | 0.17925mm
Bezel colour and finish | black, matte
TOUCH
Touch technology | projective capacitive
Touch points | 10 (HID, only with supported OS)
Touch method | finger, glove (latex), capacitive stylus
Touch interface | USB
INTERFACES / CONNECTORS / CONTROLS
Monitor control input | RJ45 (LAN) x1 (PoE - IEEE802.3 at/Max. 30W)
Digital signal output | HDMI x1 (mini HDMI, 1920x1080 @60Hz)
Audio output | Mini jack x1 Speakers 2 x 2W
USB ports | x3 (2.0 (DC5V, 500mA))
Microphone | x1
FEATURES
Integrated software | Android 13
CPU | Rockchip RK3568 Quad-core A55*4
GPU | G52 MP2
Storage | 32GB eMMC
Memory | 4GB DDR4
WiFi | IEEE802.11a/b/g/n/ac
Bluetooth | 5.2
Extra | auto-rotation, microphone, SD card slot, anti-fingerprint coating
Max. non-stop operating time | 24/7
Anti image retention | yes
Glass thickness | 1.8mm
Glass hardness | 6H
OSD key lock | yes
GENERAL
Control buttons | Volume +, volume -, power
Applications | Lock application, manage restart time, manage power on/off time, calculator, calendar, Chrome, alarm / clock / timer, / stopwatch, manage files & folders, organize albums, Gmail, play audio files, Play store, search engine, system preferences, sound recorder, play video files
MECHANICAL
Orientation | landscape, portrait, face-up
VESA mounting | 100 x 100mm
ACCESSORIES INCLUDED
Guides | quick start guide, safety guide
Other | AC adapter
Cable cover | yes
POWER MANAGEMENT
Power supply unit | external
Power supply | DC 12 V
Power usage | 24W typical, 0.5W stand by, 0.3W off mode
SUSTAINABILITY
Regulations | CE, EAC, RoHS support, ErP, WEEE, REACH, UKCA
REACH SVHC | above 0.1%: Lead
DIMENSIONS / WEIGHT
Product dimensions W x H x D | 387 x 244 x 30.5mm
Box dimensions W x H x D | 477 x 295 x 75mm
Pallet volume | 150pcs
Pallet dimensions W x H x D | 1000 x 1200 x 1760mm
Weight (without box) | 1.5kg
Weight (with box) | 2.4kg
EAN code | 4948570124534
DIMENSIONS / WEIGHT
Product dimensions W x H x D | 387 x 244 x 30.5mm
Box dimensions W x H x D | 477 x 295 x 75mm
Pallet volume | 150pcs
Pallet dimensions W x H x D | 1000 x 1200 x 1760mm
Weight (without box) | 1.5kg
Weight (with box) | 2.4kg
EAN code | 4948570124534