## Worksheet
ProLite XUB2491H-B1
DISPLAY CHARACTERISTICS
Design | 3-side borderless
Diagonal | 23.8"
Panel | IPS panel technology LED, matte finish
Native resolution | 1920 x 1080 @100Hz (2.1 megapixel Full HD)
Aspect ratio | 16:9
Panel brightness | 300 cd/m²
Static contrast | 1300:1
Advanced contrast | 80M:1
Response time (MPRT) | 0.5ms
Viewing zone | horizontal/vertical: horizontal°/vertical 178°, right/left: 0°/0°, up/down: 0°/0°
Colour support | 16.7mln (sRGB: 96%; NTSC: 72%)
Horizontal Sync | 30 - 150kHz
Viewable area W x H | 527 x 296.5mm, 20.7 x 11.7"
Pixel pitch | 0.275mm
Colour | matte, black (matte, black)
INTERFACES / CONNECTORS / CONTROLS
Signal input | HDMI x1 DisplayPort x1
HDCP | yes
Headphone connector | yes
FEATURES
Blue light reducer | yes
Flicker free | yes
Adaptive Sync support | yes
Extra | i-style Colour
OSD languages | EN, DE, FR, IT, RU, JP, CZ, NL, PL
Control buttons | Power, Menu, Up/Volume, Down/Eco, Input/Exit
User controls | picture adjust (brightness, contrast, i-Style colour, ACR, Eco, OD, X-Res Technology), colour settings (gamma, RGB range, colour temp), image settings (video mode adjust, blue light reducer, sharp and soft, MBR, Adaptive Sync), OSD (OSD H. position, OSD V. position, OSD Time, OSD background, OSD rotate, language, display information) extra (reset, DDC/CI, signal select, LED, opening logo)
Convenience | Kensington-lock™ prepared, DDC/CI, DDC2B, Mac OSX
MECHANICAL
Display position adjustments | height, swivel, tilt, pivot (rotation both sides)
Height adjustment | 150mm
Rotation (PIVOT function) | 90°
Swivel stand | 120°; ° left; 60° right
Tilt angle | 23° up; 5° down
VESA mounting | 100 x 100mm
Cable management system | yes
ACCESSORIES INCLUDED
Cables | power, HDMI
Other | quick start guide, safety guide
POWER MANAGEMENT
Power supply unit | internal
Power supply | AC AC - 100V, 240/V, 50Hz
Power usage | 16W typical, 0.5W stand by, 0.3W off mode
SUSTAINABILITY
Regulations | TCO Certified, CE, TÜV-Bauart, EAC, VCCI-B, PSE, RoHS support, ErP, WEEE, REACH, UKCA
Energy efficiency class (Regulation (EU) 2017/1369) | E
REACH SVHC | above 0.1%: Lead
DIMENSIONS / WEIGHT
Product dimensions W x H x D | 539.5 x 343 (493) x 209,5mm
Box dimensions W x H x D | 640 x 390 x 145mm
Weight (without box) | 5.1kg
Weight (with box) | 6.4kg
EAN code | 4948570124763
DIMENSIONS / WEIGHT
Product dimensions W x H x D | 539.5 x 343 (493) x 209,5mm
Box dimensions W x H x D | 640 x 390 x 145mm
Weight (without box) | 5.1kg
Weight (with box) | 6.4kg
EAN code | 4948570124763