## Worksheet
G-Master G2245HSU-B2
DISPLAY CHARACTERISTICS
Diagonal | 21.5", 54.5cm
Panel | IPS, matte finish
Native resolution | 1920 x 1080 @100Hz (2.1 megapixel)
Aspect ratio | 16:9
Panel brightness | 300 cd/m²
Static contrast | 1000:1
Advanced contrast | 80M:1
Response time (MPRT) | 1ms
Viewing zone | horizontal/vertical: horizontal°/vertical 178°, right/left: 0°/0°, up/down: 0°/0°
Colour support | 16.7mln
Horizontal Sync | 30 - 110kHz
Viewable area W x H | 478.7 x 260.3mm, 18.8 x 10.2"
Pixel pitch | 0.249 x 0.241mm
Colour | matte, black
INTERFACES / CONNECTORS / CONTROLS
Signal input | HDMI x1 (v.1.4) DisplayPort x1 (v.1.2)
USB HUB | x2 (v.2.0 DC5V, 500mA)
HDCP | yes
Headphone connector | yes
FEATURES
Blue light reducer | yes
Flicker free | yes
Adaptive Sync support | Adaptive Sync - 1920 x 1080 @48-100Hz
Extra | i-Style Colour
OSD languages | EN, DE, FR, ES, IT, RU, JP, CZ, NL, PL
Control buttons | Power, Menu, Volume, Black Tuner / MBR / Adaptive Sync / Night Mode, Input Select / Exit
User controls | picture adjust (contrast, brightness, OD, AC, Eco, black tuner, colour saturation, MBR, AdaptiveSync), input source, audio settings (volume, mute audio), user modes, colour settings (6-Axis, gamma, blue light reducer, colour temperature, user preset), image adjust (i-Style Colour, sharp and soft, RGB range, video mode adjust), language, setup menu (OSD h. position, OSD v. position, OSD time, opening logo, LED), display information, recall
Speakers | 2 x 2W
Convenience | Kensington-lock™ prepared, DDC2B, Mac OSX
MECHANICAL
Display position adjustments | tilt
Tilt angle | 22° up; 4° down
VESA mounting | 100 x 100mm
Cable management system | yes
ACCESSORIES INCLUDED
Cables | power (1.5m), USB (1.5m), HDMI (1.5m)
Other | quick start guide, safety guide
POWER MANAGEMENT
Power supply unit | internal
Power supply | AC 100 - 240V, 50/60Hz
Power usage | 17W typical, 0.5W stand by, 0.3W off mode
SUSTAINABILITY
Regulations | CE, TÜV-Bauart, EAC, VCCI-B, PSE, RoHS support, ErP, WEEE, REACH, UKCA
Energy efficiency class (Regulation (EU) 2017/1369) | E
REACH SVHC | above 0.1%: Lead
SUSTAINABILITY
Regulations | CE, TÜV-Bauart, EAC, VCCI-B, PSE, RoHS support, ErP, WEEE, REACH, UKCA
Energy efficiency class (Regulation (EU) 2017/1369) | E
REACH SVHC | above 0.1%: Lead