## Worksheet
G-Master GC2480HSU-B1
DISPLAY CHARACTERISTICS
Diagonal | 23.6", 59.8cm
Panel | VA
Curved | 1500R
Native resolution | 1920 x 1080 @180Hz (2.1 megapixel)
Aspect ratio | 16:9
Panel brightness | 300 cd/m²
Static contrast | 3000:1
Advanced contrast | 80M:1
Response time (MPRT) | 0.5ms
Viewing zone | horizontal/vertical: 178°/178°, right/left: 89°/89°, up/down: 89°/89°
Colour support | 16.7mln (sRGB: 96%, NTSC: 72%)
Horizontal Sync | 30 - 200kHz
Viewable area W x H | 521.4 x 293.3mm, 20.5 x 11.5"
Pixel pitch | 0.271mm
Colour | matte, black
INTERFACES / CONNECTORS / CONTROLS
Signal input | HDMI x2 (v. 2.0) DisplayPort x1 (v. 1.4)
USB HUB | x2 (v.2.0 (DC5V, 500mA))
HDCP | yes
Headphone connector | yes
FEATURES
Blue light reducer | yes
Flicker free | yes
Adaptive Sync support | yes
HDR | yes
OSD languages | EN, DE, FR, ES, IT, PT, RU, JP, CZ, NL, PL
Control buttons | Power, Menu (Up / Submenu, Down / Input Select, Left / ECO, Right / Volume)
User controls | picture adjust (contrast, brightness, OD, ACR, ECO, black tuner, colour saturation, motion blur red., AMD FreeSync), input source, audio settings (volume, mute audio), store user settings (user modes), colour settings (6-Axis, gamma, blue light reducer, colour temperature, user preset), image adjust (i-Style Colour, x-res technology, sharpness, RGB range, video mode adjust), language, setup menu (OSD horizontal position, OSD vertical position, OSD time, opening logo, power LED), information, recall
Speakers | 2 x 2W
Convenience | Kensington-lock™ prepared, DDC2B, Mac OSX
MECHANICAL
Display position adjustments | tilt
Tilt angle | 22° up; 4° down
VESA mounting | 100 x 100mm
Cable management system | yes
ACCESSORIES INCLUDED
Cables | power (1.5m), USB (1.5m), HDMI (1.5m)
Other | quick start guide, safety guide
POWER MANAGEMENT
Power supply unit | internal
Power supply | AC 100 - 240V, 50/60Hz
Power usage | 21W typical, 0.5W stand by, 0.3W off mode
SUSTAINABILITY
Regulations | CE, TÜV-Bauart, EAC, PSE, RoHS support, ErP, WEEE, VCCI, REACH, UKCA
Energy efficiency class (Regulation (EU) 2017/1369) | E
REACH SVHC | above 0.1%: Lead
SUSTAINABILITY
Regulations | CE, TÜV-Bauart, EAC, PSE, RoHS support, ErP, WEEE, VCCI, REACH, UKCA
Energy efficiency class (Regulation (EU) 2017/1369) | E
REACH SVHC | above 0.1%: Lead