## Worksheet
ProLite XCB3497WQSNPH-B1
DISPLAY CHARACTERISTICS
Design | curved
Diagonal | 34", 86.7cm
Panel | VA panel, matte finish
Curved | 1500R
Native resolution | 3440 x 1440 @120Hz (4.9 megapixel UWQHD, DisplayPort & USB-C)
Aspect ratio | 21:9
Panel brightness | 350 cd/m²
Static contrast | 3000:1
Advanced contrast | 80M:1
Response time (MPRT) | 0.4ms
Viewing zone | horizontal/vertical: horizontal°/vertical 178°, right/left: 0°/0°, up/down: 0°/0°
Colour support | 16.7mln 8bit (sRGB: 99%; NTSC: 72%, DCI-P3 >90%)
Horizontal Sync | 30 - 180kHz
Viewable area W x H | 797.2 x 333.7mm, 31.3 x 13.1"
Pixel pitch | 0.232mm
Colour | matte, black
INTERFACES / CONNECTORS / CONTROLS
Signal input | HDMI x2 (1x v.2.0 and 1x v. 1.4, 3440x1440 @100Hz, 2560x1440 @120Hz) DisplayPort x1 (v.1.4, 3440﻿ x ᠎1440﻿@ 120Hz) USB-C x1 (3440﻿ x ᠎1440﻿@ 120Hz, PD 95W)
USB HUB | x4 (2x Type A v.3.2 Gen 1 (5Gbps, 4.5W) 2x Type C (5Gbps, 7.5W))
USB-C DOCK | x1 (Power delivery 95W, LAN, USB v.3.2 (Gen 1, 5Gbit))
HDCP | yes
Headphone connector | yes
RJ45 (LAN) | x1
FEATURES
KVM switch | yes
Blue light reducer | yes
Flicker free | yes
Adaptive Sync support | FreeSync Premium HDMI: 2560 x 1440 @48-100Hz, DP / USB-C: 3440 x 1440 @48-120Hz
Extra | Built-in 5MP webcam with autofocus, microphone and privacy shutter compliant with Windows Hello
OSD languages | EN, DE, FR, ES, IT, RU, JP, CZ, NL, PL
Control buttons | Joystick: Power/ Menu (Centre), Forward/ Signal Select, Backward, Left/ i-Style colour/ ECO/ BlueLight Reducer, Right/ Volume
User controls | picture adjust (brightness, contrast, Eco, ACR, OD, AdaptiveSync, motion blur reduction, X-Res technology, black tuner), colour settings (6-axis, i-Style colour, blue light reducer, gamma, RGB range, colour temp.,), OSD (OSD H. position, OSD V. position, OSD time, OSD background, DDC/CI control, display information), language, miscellaneous (sharpness, video mode adjust, opening logo, power LED, Mac address, USB charge, USB C speed), KVM (HDMI1, HDMI2, DisplayPort, USB C), input select, audio settings (volume, mute audio), webcam, recall
Speakers | 2 x 5W
Convenience | Kensington-lock™ prepared, DDC2B, Mac OSX
MECHANICAL
Display position adjustments | height, swivel, tilt
Height adjustment | 150mm
Swivel stand | 90°; ° left; 45° right
Tilt angle | 23° up; 5° down
VESA mounting | 100 x 100mm
Cable management system | yes
ACCESSORIES INCLUDED
Cables | power, USB, HDMI, DP, USB-C
Other | quick start guide, safety guide
POWER MANAGEMENT
Power supply unit | internal
Power supply | AC AC - 100V, 240/V, 50Hz
Power usage | 55W typical, 0.5W stand by, 0.3W off mode
SUSTAINABILITY
Regulations | TCO Certified, CE, TÜV-GS, EAC, PSE, RoHS support, ErP, WEEE, VCCI, REACH, UKCA
Energy efficiency class (Regulation (EU) 2017/1369) | F
EPEAT Silver | *registration varies by country, go to www.epeat.net for details
REACH SVHC | above 0.1%: Lead
SUSTAINABILITY
Regulations | TCO Certified, CE, TÜV-GS, EAC, PSE, RoHS support, ErP, WEEE, VCCI, REACH, UKCA
Energy efficiency class (Regulation (EU) 2017/1369) | F
EPEAT Silver | *registration varies by country, go to www.epeat.net for details
REACH SVHC | above 0.1%: Lead