## Worksheet
ProLite T2752MSC-B1AG
DISPLAY CHARACTERISTICS
Design | Edge to edge glass
Diagonal | 27", 68.6cm
Panel | IPS
Native resolution | 1920 x 1080 @60Hz (2.1 megapixel Full HD)
Aspect ratio | 16:9
Panel brightness | 400 cd/m²
Brightness | 344 cd/m² with touch
Light transmittance | 86%
Static contrast | 1000:1
Response time (GTG) | 5ms
Viewing zone | horizontal/vertical: 178°/178°, right/left: 89°/89°, up/down: 89°/89°
Colour support | 16.7mln 8bit
Horizontal Sync | 30 - 83kHz
Viewable area W x H | 598 x 336mm, 23.5 x 13.2"
Pixel pitch | 0.311mm
Bezel colour and finish | black, matte
TOUCH
Touch technology | projective capacitive
Touch points | 10 (HID, only with supported OS)
Touch accuracy | +- 2mm
Touch method | stylus, finger, glove (latex)
Touch interface | USB
Supported operating systems | All iiyama monitors are Plug & Play and compatible with Windows and Linux. For details regarding the supported OS for the touch models, please refer to the driver instruction file available in the downloads section.
Palm rejection | yes
INTERFACES / CONNECTORS / CONTROLS
Digital signal input | HDMI x1 DisplayPort x1
Audio output | Mini jack x1 Speakers 2 x 1W
HDCP | yes
USB HUB | x2 (v.3.2 (Gen 1, 5Gbit))
FEATURES
Extra | Anti-fingerprint coating
Glass hardness | 7H
OSD key lock | yes
GENERAL
OSD languages | EN, DE, FR, ES, IT, PT, RU, JP, NL, PL
Control buttons | Press/enter, right/volume, left/eco/exit, up/signal select, down, power
User controls | Picture adjust (brightness, contrast, i-Style Color, adv. contrast, ECO, OverDrive, X-Res technology), color settings (gamma, RGB range, color temp.), image settings (video mode adjust, blue light reducer, sharp and soft), OSD (horizontal pos., vertical pos., OSD time, OSD background, language, display information), extra (reset, DDC/CI, signal select, volume, mute, led, opening logo, touch switch)
Convenience | Kensington-lock™ prepared
Blue light reducer | yes
Flicker free | yes
Plug&Play | DDC2B
MECHANICAL
Tilt angle | 90° up; 5° down
VESA mounting | 100 x 100mm
MTBF | 50000 hours (excluding backlight)
ACCESSORIES INCLUDED
Cables | power, USB, HDMI
Guides | quick start guide, safety guide
POWER MANAGEMENT
Power supply unit | internal
Power supply | AC 100 - 240V, 50/60Hz
Power usage | 21W typical, 1.5W stand by, 0.3W off mode
SUSTAINABILITY
Regulations | CE, TÜV-Bauart, EAC, RoHS support, ErP, WEEE, REACH, UKCA, cTUVus
Energy efficiency class (Regulation (EU) 2017/1369) | E
REACH SVHC | above 0.1%: Lead
DIMENSIONS / WEIGHT
Product dimensions W x H x D | 614 x 403 x 239.5mm
Box dimensions W x H x D | 710 x 465 x 160mm
Weight (without box) | 6.7kg
Weight (with box) | 8.4kg
EAN code | 4948570125203
DIMENSIONS / WEIGHT
Product dimensions W x H x D | 614 x 403 x 239.5mm
Box dimensions W x H x D | 710 x 465 x 160mm
Weight (without box) | 6.7kg
Weight (with box) | 8.4kg
EAN code | 4948570125203