## Worksheet
EW-7822ULC
Device
WiFi | AC1200 WiFi 5, Max. data transfer rates up to 867Mbps (5GHz) and 300Mbps (2.4GHz)
Operating system | Windows 7/8/8.1/10/11, Mac OS 10.9 - 10.15 and Linux Kernel: 3.8 ~ 5.11
USB | 3.0 xNA, 2.0 x 1 (Type A)
Language support | EN, ES
Technical specification
WiFi standard | 2.4GHz: IEEE 802.11b/g/n, 5GHz: IEEE 802.11ac/a/n
SUSTAINABILITY
Regulations | CE
DIMENSIONS / WEIGHT
Product dimensions L x W x H | 7 x 15 x 20mm
Weight (without box) | 0.02kg
EAN code | 4717964701602
Environmental conditions
Operation temperature range | 0°C - 40°C
Operation humidity | 0% - 90%
Storage temperature range | - 20°C - 60°C
Storage humidity | 0% - 95%
Environmental conditions
Operation temperature range | 0°C - 40°C
Operation humidity | 0% - 90%
Storage temperature range | - 20°C - 60°C
Storage humidity | 0% - 95%