## Worksheet
ProLite LH6541UHS-B1AG
DISPLAY CHARACTERISTICS
Design | Thin bezel
Diagonal | 64.5", 164cm
Panel | VA, Anti-Glare coated glass, matt finish, haze 25%
Native resolution | 3840 x 2160 (8.3 megapixel 4K UHD)
Aspect ratio | 16:9
Panel brightness | 500 cd/m²
Static contrast | 5000:1
Response time (GTG) | 6.5ms
Viewing zone | horizontal/vertical: 178°/178°, right/left: 89°/89°, up/down: 89°/89°
Colour support | 1.07G (8 Bits+FRC) (NTSC 72%)
Horizontal Sync | 30 - 80kHz
Viewable area W x H | 1428.5 x 803.5mm, 56.2 x 31.6"
Bezel width (sides, top, bottom) | 12.8mm, 12.8mm, 12.8mm
Pixel pitch | 0.372mm
Bezel colour and finish | black, glossy
INTERFACES / CONNECTORS / CONTROLS
Digital signal input | HDMI x3 (2.0, max. 3840x2160 @60Hz)
Monitor control input | RS-232c x1 RJ45 (LAN) x1 IR x1
Audio output | Speakers 2 x 10W
Monitor control output | RS-232c x1 IR loop through x1
HDCP | 2.2
USB ports | x1 (2.0, USB Media Player)
FEATURES
Max. non-stop operating time | 24/7
Media playback | Yes (in pivot not supported)
GENERAL
OSD languages | EN, DE, FR, ES, IT, RU, JP, NL
Control buttons | Power
User controls | picture (picture format, colour temp., noise reduction, dynamic contrast, gamma, brightness, black level, contrast, colour, hue, sharpness, RGB range, reset), sound (treble, bass, balance, speaker, audio output, reset), general settings (language, clock, schedule, HDMI CEC link, HDMI modes, communication setting, screen (auto adjust, clock, phase, H. position, V. position, reset), auto power off, network standby, power management, auto signal detection, auto play, local KB lock, RC lock, monitor ID, LED, pixel shift, information, factory reset)
MECHANICAL
Orientation | landscape, portrait
Fanless design | yes
VESA mounting | 500 x 500mm
Operation temperature range | 0°C - 40°C
Storage temperature range | - 20°C - 60°C
MTBF | 50000 hours (excluding backlight)
ACCESSORIES INCLUDED
Cables | power, HDMI, RS-232c
Guides | quick start guide, safety guide
Other | Included Wall Mount Bracket VESA 500x500
Remote control | yes (batteries included)
POWER MANAGEMENT
Power supply unit | internal
Power supply | AC 100 - 240V, 50/60Hz
Power usage | 115W typical, 0.5W stand by, 0.3W off mode
SUSTAINABILITY
Regulations | CB, CE, TÜV-Bauart, EAC, RoHS support, ErP, WEEE, REACH, UKCA (RoHS2.0, PFOS)
Energy efficiency class (Regulation (EU) 2017/1369) | G
REACH SVHC | above 0.1%: Lead
DIMENSIONS / WEIGHT
Product dimensions W x H x D | 1456.5 x 831.5 x 69mm
Box dimensions W x H x D | 1640 x 990 x 164mm
Weight (without box) | 17.7kg
Weight (with box) | 25.7kg
EAN code | 4948570124558