## Worksheet
ProLite B1980S-W1
DISPLAY CHARACTERISTICS
Diagonal | 19", 48cm
Panel | TN
Native resolution | 1280 x 1024 @75Hz (1.3 megapixel)
Aspect ratio | 5:4
Panel brightness | 250 cd/m²
Static contrast | 1000:1
Advanced contrast | 12M:1
Response time (GTG) | 3ms
Viewing zone | horizontal/vertical: 170°/160°, right/left: 85°/85°, up/down: 80°/80°
Colour support | 16.7mln (sRGB: 99%; NTSC: 72%)
Horizontal Sync | 30 - 80kHz
Viewable area W x H | 376.32 x 301.05mm, 14.8 x 11.9"
Pixel pitch | 0.294mm
Colour | matte, white
INTERFACES / CONNECTORS / CONTROLS
Signal input | HDMI x1 (v.1.4) DisplayPort x1 (v.1.2.)
HDCP | yes
FEATURES
OSD languages | EN, DE, FR, ES, IT, PT, RU, JP, CZ, NL, PL
Control buttons | Power, Menu, + / Volume, -/ Eco, Signal Select (Auto)
User controls | picture adjust (contrast, brightness, i-Style colour, ACR, Eco, OD, X-Res technology), image setup (blue light reducer, sharpness), colour settings (gamma, 6-axis, colour temp.), audio settings (volume, mute), OSD settings (H. position, V. position, OSD time, OSD rotate, language), extra (reset, DDC/CI control, signal select, HDMI range, opening logo, power LED, information)
Speakers | 2 x 2W
Convenience | Kensington-lock™ prepared, DDC2B, Mac OSX
MECHANICAL
Display position adjustments | height, swivel, tilt, pivot (rotation both sides)
Height adjustment | 150mm
Rotation (PIVOT function) | 90°
Swivel stand | 120°; 60° left; 60° right
Tilt angle | 23° up; 5° down
VESA mounting | 100 x 100mm
Cable management system | yes
ACCESSORIES INCLUDED
Cables | power, HDMI
Other | quick start guide, safety guide
POWER MANAGEMENT
Power supply unit | internal
Power supply | AC 100 - 240V, 50/60Hz
Power usage | 12W typical, 0.5W stand by, 0.3W off mode
SUSTAINABILITY
Regulations | CE, TÜV-GS, RoHS support, ErP, WEEE, REACH, UKCA
Energy efficiency class (Regulation (EU) 2017/1369) | D
EPEAT | *registration varies by country, go to www.epeat.net for details
REACH SVHC | above 0.1%: Lead
SUSTAINABILITY
Regulations | CE, TÜV-GS, RoHS support, ErP, WEEE, REACH, UKCA
Energy efficiency class (Regulation (EU) 2017/1369) | D
EPEAT | *registration varies by country, go to www.epeat.net for details
REACH SVHC | above 0.1%: Lead