## Worksheet
WP-D003C
Device
Supported platforms | Windows, MAC, Chrome, Any OS which supports full feature Type-C (DP-Alt supported)
Frame rate | 30fps in 4K resolution (3840 x 1440)
Output resolution | 3840x2160@30Hz
Wireless | 802.11a/n/ac, 5GHz
Data rate wireless | QUIC (Quick UDP Internet Connections)
Reach | 10 m max.
Technical specification
Colour | silver, black
Software | Connects with iiShare app
DIMENSIONS / WEIGHT
Product dimensions W x H x D | 40 x 190 x 18mm
Weight (without box) | 0.69kg
EAN code | 4948570033409
DIMENSIONS / WEIGHT
Product dimensions W x H x D | 40 x 190 x 18mm
Weight (without box) | 0.69kg
EAN code | 4948570033409