## Worksheet
G-Master GB3290QSU-B1
DISPLAY CHARACTERISTICS
Diagonal | 31.5", 80cm
Panel | IPS
Native resolution | 2560 x 1440 @240Hz (3.7 megapixel QHD)
Aspect ratio | 16:9
Panel brightness | 400 cd/m²
Static contrast | 1000:1
Advanced contrast | 80M:1
Response time (MPRT) | 1ms
Viewing zone | horizontal/vertical: 178°/178°, right/left: 89°/89°, up/down: 89°/89°
Colour support | 16.7mln (sRGB: 96%, NTSC: 72%)
Horizontal Sync | 30 - 360kHz
Viewable area W x H | 698.1 x 392.7mm, 27.5 x 15.5"
Pixel pitch | 0.273mm
Colour | matte, black
INTERFACES / CONNECTORS / CONTROLS
Signal input | HDMI x2 (v. 2.1 max. 2560 x 1440 @240Hz) DisplayPort x1 (v. 1.4 max. 2560 x 1440 @240Hz)
USB HUB | x4 ((2x Type A v.3.2 Gen 1 (5Gbps, 4.5W), 2x Type C (5Gbps, 7.5W))
HDCP | yes
Headphone connector | yes
FEATURES
Blue light reducer | yes
Flicker free | yes
Adaptive Sync support | FreeSync Premium - HDMI: 2560 x 1440 @48-240Hz, DP: 2560 x 1440 @48-240Hz
Extra | i-Style Colour
HDR | Yes, HDR-Ready
OSD languages | EN, DE, FR, ES, IT, PT, RU, JP, CZ, NL, PL
Control buttons | Power, Menu, Adjust / Volume, Adjust / Shortcut, Input select, Exit
User controls | picture adjust (contrast, brightness, OD, HDR, FreeSync Premium, ACR, night mode, blue light reducer, motion blur reduction, gamma), input select (input source), audio adjust (volume, mute), store user settings (user modes), colour settings (6-asixs, colour temperature, user preset, black tuner, i-Style Colour, x-res technology, sharpness, HDMI range, direct drive mode), image adjust (video mode adjust), language, setup menu (OSD h. position, OSD v. position, OSD background, OSD time, opening logo, power LED, DDC/CI, USB charge, HDMI 2.1, DSC compression), reset
Speakers | 2 x 4.5W
Convenience | Kensington-lock™ prepared, DDC2B, Mac OSX
MECHANICAL
Display position adjustments | height, swivel, tilt
Height adjustment | 150mm
Swivel stand | 90°; 45 ° left; 45° right
Tilt angle | 23° up; 5° down
VESA mounting | 100 x 100mm
Cable management system | yes
ACCESSORIES INCLUDED
Cables | USB (1.5m), HDMI (1.5m), DP (1.8m)
Other | quick start guide, safety guide
POWER MANAGEMENT
Power supply unit | internal
Power supply | AC 100 - 240V, 50/60Hz
Power usage | 40W typical, 0.5W stand by, 0.3W off mode
SUSTAINABILITY
Regulations | CE, TÜV-Bauart, VCCI-B, PSE, RoHS support, ErP, WEEE, REACH, UKCA
Energy efficiency class (Regulation (EU) 2017/1369) | F
REACH SVHC | above 0.1%: Lead
SUSTAINABILITY
Regulations | CE, TÜV-Bauart, VCCI-B, PSE, RoHS support, ErP, WEEE, REACH, UKCA
Energy efficiency class (Regulation (EU) 2017/1369) | F
REACH SVHC | above 0.1%: Lead