## Worksheet
ProLite T6529AS-B1AG
DISPLAY CHARACTERISTICS
Design | Edge to edge glass
Diagonal | 64.5", 164cm
Panel | VA ELED
Touch Glass | Anti-Glare Glass with Anti-Gloss treatment, Smooth writing, Zero Gap - Air Bonded, DeepContrast PCAP
Native resolution | 3840 x 2160 (8.3 megapixel 4K UHD)
Aspect ratio | 16:9
Panel brightness | 500 cd/m²
Brightness | 420 cd/m² with touch
Light transmittance | 83%
Static contrast | 4000:1
Response time (GTG) | 6.5ms
Viewing zone | horizontal/vertical: 178°/178°, right/left: 89°/89°, up/down: 89°/89°
Colour support | 1.07G (8 Bits+FRC) (72% NTSC)
Horizontal Sync | 28 - 160kHz
Viewable area W x H | 1428.5 x 803.5mm, 56.2 x 31.6"
Pixel pitch | 0.372mm
Bezel colour and finish | black, matte
TOUCH
Touch technology | DeepContrast-PCAP
Touch points | 20 (HID, only with supported OS)
Touch accuracy | +- 2.5mm
Touch method | stylus, finger, glove (latex)
Touch interface | USB
Supported operating systems | All iiyama monitors are Plug & Play and compatible with Windows and Linux. For details regarding the supported OS for the touch models, please refer to the driver instruction file available in the downloads section.
Palm rejection | yes
INTERFACES / CONNECTORS / CONTROLS
Digital signal input | HDMI x2 (᠎1.4/ 2.0, max. 3840﻿x᠎2160 @60Hz﻿) USB-C x1 (3.2, DP 1.2 Alt mode, 15W PD)
Monitor control input | RS-232c x1 RJ45 (LAN) x1 IR x1 (3.5mm)
Audio output | Speakers 2 x 10W
Monitor control output | RS-232c x1 IR loop through x1 (3.5mm)
HDCP | 1.4 / 2.2
USB ports | x2 (2.0 with Multi-Media support)
RS-232c | x1
FEATURES
Integrated software | Android 14 OS, Whiteboard, iiSignage², iiControl, iiShare, EShare, FailOver, TeamViewer, Web-, PDF & Media Player, iiBrowser, File manager
WiFi | WiFi 5 @ 2.4G / 5G
Hardware | CPU: MTK9679 Quad-core A73*4, GPU: Mali G51, RAM: 4GB, ROM: 32GB
Kiosk mode | yes
Max. non-stop operating time | 24/7
Anti image retention | yes
Glass thickness | 3.7mm
Glass hardness | 8H
Housing (bezel) | metal
OSD key lock | yes
Remote control lock | yes
GENERAL
OSD languages | EN, DE, FR, ES, IT, RU, CZ, NL, PL, SV, FI, DA, NB
Control buttons | Power (long press for Quick Menu (source, volume +, volume -, brightness +, brightness -, Touch unlock)
User controls | picture (brightness, contrast, sharpness, black level, tint, colour, noice reduction, gamma selection, low blue light, color temp., color control, picture reset), audio (balance, treble, bass,volume, audio out, max. volume, min. volume, mute, speakers setting audio reset), OSD setting (OSD timeout, OSD H position, OSD V position, OSD transparency, information OSD, side bar), general (logo and animation, wallpaper, no signal image, schedule, off timer), screen (zoom mode, custom zoom, system rotation, scree reset), device (power on status, RS232 routing, IR control, Physical button, motorized stand, power saving, panel saving, monitor info, Touch lock, other), system (language, system update, settng reset, factory reset, Android setting), admin (menu lock, meeting lock, HDMI CEC, kiosk mode, screen share, Miracast standby, log export)
Plug&Play | DDC2B
MECHANICAL
Orientation | landscape, portrait
Fanless design | yes
VESA mounting | 400 x 400mm
Operation temperature range | 0°C - 40°C
Operation temperature range (-°/+°) | -20°C - 60°C
MTBF | 50000 hours (excluding backlight)
ACCESSORIES INCLUDED
Cables | power (1.8m), HDMI (1.8m), RS-232c (1.8m)
Touch pen | x2 (Dual tips)
Guides | quick start guide, safety guide
Other | Wall Mounting Bracket (VESA 400x400), Magnetic holding places for Touch pens (on sides in landscape)
Remote control | yes (batteries included)
POWER MANAGEMENT
Power supply unit | internal
Power supply | AC 100 - 240V, 50/60Hz
Power usage | 118W typical, 0.5W stand by, 0.3W off mode
SUSTAINABILITY
Regulations | CB, CE, TÜV-Bauart, EAC, RoHS support, ErP, WEEE, REACH, UKCA, cTUVus
Energy efficiency class (Regulation (EU) 2017/1369) | G
REACH SVHC | above 0.1%: Lead
DIMENSIONS / WEIGHT
Product dimensions W x H x D | 1447.3 x 852.3 x 42.8mm
Box dimensions W x H x D | 1645 x 1050 x 192mm
Weight (without box) | 38.5kg
Weight (with box) | 47.3kg
EAN code | 4948570125593
DIMENSIONS / WEIGHT
Product dimensions W x H x D | 1447.3 x 852.3 x 42.8mm
Box dimensions W x H x D | 1645 x 1050 x 192mm
Weight (without box) | 38.5kg
Weight (with box) | 47.3kg
EAN code | 4948570125593