## Worksheet
G-Master GB3271QSU-B2
DISPLAY CHARACTERISTICS
Diagonal | 31.5", 80cm
Panel | IPS
Native resolution | 2560 x 1440 @180Hz (3.7 megapixel QHD, DisplayPort)
Aspect ratio | 16:9
Panel brightness | 400 cd/m²
Static contrast | 1000:1
Advanced contrast | 80M:1
Response time (MPRT) | 1ms
Viewing zone | horizontal/vertical: 178°/178°, right/left: 89°/89°, up/down: 89°/89°
Colour support | 16.7mln 8bit
Horizontal Sync | 30 - 360kHz
Viewable area W x H | 698.1 x 392.7mm, 27.5 x 15.5"
Pixel pitch | 0.273mm
Colour | matte, black
INTERFACES / CONNECTORS / CONTROLS
Signal input | HDMI x2 (v.2.0, max. 2560 x 1440 @144Hz) DisplayPort x1 (v.1.3, max. 2560 x 1440 @180Hz)
USB HUB | x4 ((2x Type A v.3.2 Gen 1 (5Gbps, 4.5W), 2x Type C (5Gbps, 7.5W))
HDCP | yes
Headphone connector | yes
FEATURES
Blue light reducer | yes
Flicker free | yes
Adaptive Sync support | FreeSync Premium - HDMI: 2560 x 1440 @48-144Hz, DP: 2560 x 1440 @48-180Hz
HDR | Yes, HDR-Ready
OSD languages | EN, DE, FR, IT, RU, JP, CZ, NL, PL
Control buttons | Power, Menu, Adjust / Volume Button, Adjust / Shortcut Button, Input Select / Exit Button
User controls | picture adjust (contrast, brightness, OD, HDR, FreeSync, ACR, night mode, blue light reducer, motion blur red., gamma), input select (input source), audio adjust (volume, mute), store user setting (user modes), colour settings (6-axis, colour temperature, user preset, black tuner), image adjust (i-Style colour, x-res technology, sharpness, HDMI range, direct drive mode, video mode adjust), language, setup menu (OSD h. position, OSD v. position, OSD background, OSD time, opening logo, power LED, DDC/CI, USB charge), display information, reset
Speakers | 2 x 4.5W
Convenience | Kensington-lock™ prepared, DDC2B, Mac OSX
MECHANICAL
Display position adjustments | height, swivel, tilt
Height adjustment | 150mm
Tilt angle | 22° up; 5° down
VESA mounting | 100 x 100mm
Cable management system | yes
ACCESSORIES INCLUDED
Cables | power (1.8m), USB (1.5m), HDMI (1.5m), DP (1.8m)
Other | quick start guide, safety guide
Remote control | yes (batteries included)
POWER MANAGEMENT
Power supply unit | internal
Power supply | AC 100 - 240 V, 50/60Hz
Power usage | 35W typical, 0.5W stand by, 0.3W off mode
SUSTAINABILITY
Regulations | CE, TÜV-Bauart, EAC, PSE, RoHS support, ErP, WEEE, VCCI, REACH, UKCA
Energy efficiency class (Regulation (EU) 2017/1369) | E
REACH SVHC | above 0.1%: Lead
SUSTAINABILITY
Regulations | CE, TÜV-Bauart, EAC, PSE, RoHS support, ErP, WEEE, VCCI, REACH, UKCA
Energy efficiency class (Regulation (EU) 2017/1369) | E
REACH SVHC | above 0.1%: Lead