## Worksheet
G-Master GB2471HSU-B1
DISPLAY CHARACTERISTICS
Diagonal | 23.8", 60.5cm
Panel | Fast IPS
Native resolution | 1920 x 1080 @240Hz (2.1 megapixel full HD, DisplayPort)
Aspect ratio | 16:9
Panel brightness | 350 cd/m²
Static contrast | 1000:1
Advanced contrast | 80M:1
Response time (MPRT) | 0.3ms
Viewing zone | horizontal/vertical: horizontal°/vertical 178°, right/left: 0°/0°, up/down: 0°/0°
Colour support | 16.7mln 8bit
Horizontal Sync | 30 - 285kHz
Viewable area W x H | 527 x 296.5mm, 20,7 x 11,7"
Pixel pitch | 0.275mm
Colour | matte, black
INTERFACES / CONNECTORS / CONTROLS
Signal input | HDMI x2 (v.2.0, max. 1920 x 1080 @240Hz) DisplayPort x1 (v.1.2, max. 1920 x 1080 @240Hz)
USB HUB | x2 (1x Type A v.3.2 Gen 1 (5Gbps, 4.5W), 1x Type C (5Gbps, 5W)
HDCP | yes
Headphone connector | yes
FEATURES
Blue light reducer | yes
Flicker free | yes
Adaptive Sync support | G-SYNC - 1920 x 1080 @48-240Hz, DisplayPort Only
Extra | i-Style Colour
HDR | Yes, HDR10 Ready
OSD languages | EN, DE, FR, IT, PT, RU, JP, CZ, NL, PL
Control buttons | power switch, joystick, menu (center), up / signal select, down / shortcut, left / volume -, right / volume +
User controls | picture adjust (contrast, brightness, OverDrive, HDR, Adaptive Sync, night mode, blue light reducer, Motion Blur Reducer, gamma), input select (input source, auto/ manual, DP, HDMI1, HDMI2), audio adjust (volume, mute), store user settings (user modes), colour settings (6-axis, colour temperature, user preset, black tuner), image adjust (i-Style Colour, X-Res Technology, sharpness, HDMI range, Direct Drive Mode, video mode adjust), language, OSD setup menu (OSD H. position, OSD V. position, OSD Time, Opening Logo, Power LED, DDC/ DI Control, USB charge), display information, reset (reset all)
Speakers | 2 x 2W
Convenience | Kensington-lock™ prepared, DDC/CI, DDC2B, Mac OSX
MECHANICAL
Display position adjustments | height, pivot (rotation), swivel, tilt
Height adjustment | 150mm
Rotation (PIVOT function) | 90°
Swivel stand | 90°; 45° left; 45° right
Tilt angle | 23° up; 5° down
VESA mounting | 100 x 100mm
Cable management system | yes
ACCESSORIES INCLUDED
Cables | power (1.8m), USB (1.8m), HDMI (1.8m), DP (1.8m)
Other | quick start guide, safety guide
POWER MANAGEMENT
Power supply unit | internal
Power supply | AC AC - 100V, 240 /V, 50Hz
Power usage | 18W typical, 0.5W stand by, 0.3W off mode
SUSTAINABILITY
Regulations | CE, TÜV-Bauart, EAC, PSE, RoHS support, ErP, WEEE, VCCI, REACH, UKCA
Energy efficiency class (Regulation (EU) 2017/1369) | E
REACH SVHC | above 0.1%: Lead
SUSTAINABILITY
Regulations | CE, TÜV-Bauart, EAC, PSE, RoHS support, ErP, WEEE, VCCI, REACH, UKCA
Energy efficiency class (Regulation (EU) 2017/1369) | E
REACH SVHC | above 0.1%: Lead